## Mechnical
SCHEDULE OF RATES (SOR) FOR COMPOSITE WORK OF CITY GAS STATION (CGS) CUM MOTHER STATIONS AT XELHOZHE NIULAND DISTRICT IN NAGALAND GA’s TENDER NO: HOGPL/VCS/2025-26/C&P-NL/WC/CW/015
MECHANICAL (SUPPLY, INSTALLATION, TESTING & COMMISSIONING AS PER TENDER SCOPE, TERMS & CONDITIONS)
Name of Bidder:
Tender Line Item | Short Description | LONG ITEM DESCRIPTION | UOM (UNIT OF MEASUREMENTs) | QUANTITIES | Unit Rate (inclusive of all taxes & duties but exclusive of GST) (in INR) | Total Amount (inclusive of all taxes & duties but exclusive of GST) (in INR)
(1) |  | (2) |  | (3) | (4) | (5)=(4)*(3)
SECTION-A : WORKS FOR Mother Station (PIPING & MECHANICAL)
PI001.00.00 | FABRICATION, WELDING, ERECTION, INSTALLATION, AND TESTING OF PIPING | FABRICATION, WELDING, ERECTION, INSTALLATION AND TESTING OF PIPING |  |  |  | 0
|  | Receiving and taking over of all Owner supplied materials from Owner's designated place(s) of issue, transportation including loading, unloading, handling from Owner's designated place(s) of issue to Contractor's own stock yard(s) / work site(s) / work shop(s) including arranging all necessary intermediate storage area(s) thereof, as required; supply of all materials (except those specified subsequently in SOR), equipment, consumables as defined in Contractor's scope of supply and their transportation to the work site(s); performing all above ground/buried piping fabrication works including cutting, edge preparation (inclusive of grinding the edges of pipes, fittings, flanges etc. to match with the matching edges of uneven / different thickness wherever required), fit up, bending, pre-heating wherever required, welding, threading etc.; erection of pipes of all types and thickness over sleepers, overhead on racks and at all elevations; hook-up with equipment nozzles; all types of inline and online instruments such as pressure / thermal safety valves (other than those covered separately), fittings of all sizes i.e., elbows, reducers, tees, 'o' lets, flanges, blind flanges, spectacle blinds, tapping's for pressure gauges, thermowells, hoses and hose couplings of all sizes, if applicable, vents and drains required for process and hydrotesting purposes etc. including fixing of all types of gaskets (including gaskets for RTJ flanges), bolts, studs and nuts of all sizes; carrying out non-destructive testing (excluding radiography covered subsequently in SOR) such as magnetic particle/ liquid penetration etc. as required; hook-up with existing piping / pipeline installed by others as per drawings wherever required; cleaning and flushing by water / compressed air, carrying out hydrostatic test, pneumatic test, valve functional test and any other type of testing as specified, de-pressurising, dewatering, drying by compressed air if applicable; cutting / rebeveling (as required), pre-commissioning and providing commissioning assistance to Commissioning Contractor / Agency for process piping and commissioning of non-process piping if applicable; clean-up and restoration of site, preparation of as built drawings, documents and project records; transportation of surplus free issue materials to Owner's designated place(s); completing all works in all respects as per the AFC drawings, specifications, standards and other provisions of Contract and instruction of Engineer-in-Charge. Note :- a) Installation of equipment shall be done by bidder as per directions, supervision and guidance of equipment manufacturer Engineer. Bidder shall inform at least 15 days before to owner for mobilizing of Vendor Engineer to site. Commissioning shall be done in presence & guidance of equipment manufacturer Engineer. b) All butt welded fittings end shall generally match with connecting pipe wall thickness. However, in case of misalignment, contractor shall have to do end preparation accordingly without any extra cost. c) All couplings, nipples, plugs for nipple etc. as required shall be supplied and installed by contractor without any extra cost. d) All Gaskets & Nut-Bolts of adequate quantity shall be supplied and installed without any extra cost. e) All items fittings, flanges, valves, pipes below 2" shall be supplied & installed by the contractor under item else where in SOR. f) Any branch connection taken from mainline shall be considered under this SOR item only. No extra cost shall be paid for the above items. |  |  |  | 0
PI001.01.00 |  | Installation of above ground Carbon Steel Process Piping as per details given below: |  |  |  | 0
|  | Size-8.0 Inch, Thk/Sch-STD, Material-ASTM A106 Gr B (CHARPY), BE, Seamless,Dimension Std.-B 36.10 (30 HC) | M | 40 |  | 0 | #REF! | #REF!
PI001.01.01 |  | Size-4.0 Inch, Thk/Sch-STD, Material-ASTM A106 Gr B (CHARPY), BE, Seamless,Dimension Std.-B 36.10 (30HC) | M | 80 |  | 0 | #REF! | #REF!
PI001.01.02 |  | Size-4.0 Inch, Thk/Sch-STD, Material-ASTM A 333 Gr 6, BE, Seamless,Dimension Std.-B 36.10 (30HLT) | M | 10 |  | 0 | #REF! | #REF!
PI001.01.03 |  | Size-4.0 Inch, Thk/Sch-STD, Material-ASTM A 333 Gr 6, BE, Seamless,Dimension Std.-B 36.10 (15HLT) | M | 10 |  | 0 | #REF! | #REF!
PI001.01.04 |  | Size-2.0 Inch, Thk/Sch-XS, Material-ASTM A106 Gr B (CHARPY), BE, Seamless,Dimension Std.-B 36.10 | M | 10 |  | 0 | #REF! | #REF!
PI001.02.00 |  | INSTALLATION OF VALVES
| Installation of above ground Flanged Ended /Butt welded Valves | Receiving and taking over of all Owner supplied materials, equipment's from Owner's designated place(s) of issue, Packing, loading , unloading, Unpacking, handling from Owner's designated place(s) of issue to Contractor's own stock yard(s)/ work site(s)/ work shop(s) including arranging all necessary intermediate storage area(s) thereof, as required; supply of all materials, equipment, consumables as defined in Contractor's scope of supply and its transportation to the work site(s);installation of valves, flow meters, strainers, equipment's including fixing of gaskets, bolts, studs, nuts wherever required, levelling, aligning, installation and assembly of accessories including accessories for actuators including making electrical connections for such actuators, if any, by bolting/ threading or welding of pipes at all elevations, testing, completing all works in all respects as per drawings, specification, other provisions of Contract and directions of the Engineer-in-Charge. Note: a.) All items fittings, flanges, valves, pipes below 2" are covered else where in SOR. b.) All bolts, nuts, gaskets of all size shall be supplied & installed by the contractor under this item, Contractor to quote accordingly. c.) Contractor works includes all work including tie in with exisitng terminal inside Station and with pipeline
All couplings, nipples, plugs for nipple etc. as required shall be supplied and installed by contractor without any extra cost.
PI001.02.01 |  | Installation of Ball Valve
PI001.02.02 |  | Size-8"Inch, Thck/Sch- M,API- 6D , BODY-ASTM A 216 GR.WCB/ ASTM 105, BW, 300#,,ASME B-16.25, (30HC) | Nos. | 1 |  | 0
PI001.02.03 |  | Size-8"Inch, API- 6D , BODY-ASTM A 216 GR.WCB/ ASTM 105, FLGD, 300#, ASME B-16.5, RF/125AARH ,(30HC) | Nos. | 1 |  | 0
PI001.02.04 |  | Size-4 Inch, API-6D, BODY-ASTM A 216 GR.WCB/ ASTM 105, FLGD, 300#, ASME B-16.5, RF/125AARH ,(30HC) | Nos. | 4 |  | 0
PI001.02.05 |  | Size-4 Inch, Thik/SCH -M , API-6D,BODY-ASTM A 216,GR.WCB/ASTM 105,,BW, 300, B-16.25 (30HC) | Nos. | 1 |  | 0
PI001.02.06 |  | Size 4 inch, Rating-300# ,API-6D,BODY-ASTM A352GR.LCB / ASTM A350 GR.LF2 CL.1, FLGD, 300#, B-16.5, RF/125AARH ,(30 HLT) | Nos. | 1 |  | 0
PI001.02.07 |  | Size-2 Inch, Thick/sch-M ,A PI-6D BODY-ASTM A 216 GR.WCB/ASTM 105, BW, 300#, B-16.25 (30 HC) | Nos. | 2 |  | 0
PI001.02.08 |  | Size-2 Inch,API-6D BODY-ASTM A 216 GR.WCB/ ASTM 105 FLGD, 300, B-16.5, RF/125AARH (30HC) | Nos. | 2 |  | 0
PI001.02.09 |  | Size-2 Inch,API-6D,BODY-ASTM A352 GR.LCB / ASTM A350 GR.LF2 CL.1,FLGD, 300, B-16.5,RF/125AARH (30 HLT) | Nos. | 1 |  | 0
PI001.02.10 |  | Size-2 Inch, API-6D BODY-ASTM A352 GR.LCB / ASTM A350 GR.LF2 CL.1, BW, 150#, B-16.25 (15 HLT) | Nos. | 1 |  | 0
PI001.03.00 |  | Installation of Globe Valve |  |  |  | 0
PI001.03.01 |  | Size-4"Inch, BS 1873 BODY-ASTM A 105 / ASTM A 216 GR.WCB , TRIM-13% CR.STEEL , BW 300#, B- 16.25, (30HC) | Nos. | 1 |  | 0
PI001.03.02 |  | Size-4"Inch, BS-1873,BODY-ASTM A 350 GR.LF2,/ ASTM A 352 GR.LCB FLGD, 300,B-16.5,RF/125AARH (30HLT) | Nos. | 1 |  | 0
PI002.00.00 | Supply including procurement and transportation of Flange & Fittings | Supply including procurement and transportation to worksite(s)/workshop(s) including loading, unloading and handling for the following materials to be supplied by Contractor as per the requirement of PMS, specifications, data-sheets, standards, instructions of Owner/ Engineer-in-Charge and other provisions of Contract.
PI002.01.00 |  | FLANGES |  |  |  | 0
PI002.02.00 |  | Supply of Weld Neck Raised Face (WNRF) Flanges as per details below: |  |  |  | 0
PI002.02.01 |  | Size-8 Inch, 300#, Thk/Sch-M, Material-ASTM A105 (CHARPY),WN. Thk to match pipe thik, RF/125AARH, Dimension Std.-ASME B16.5 (30HC) | Nos. | 4 |  | 0
PI002.02.02 |  | Size-4 Inch, 300#, Thk/Sch-M, Material-ASTM A105 (CHARPY),WN. Thk to match pipe thik, RF/125AARH, Dimension Std.-ASME B16.5 (30HC) | Nos. | 11 |  | 0
PI002.02.03 |  | Size-4 Inch, 300#, Thk/Sch-M, Material-ASTM A 350 GR.LF2,WN. Thk to match pipe thik, RF/125AARH, Dimension Std.-ASME B16.5 (30HLT) | Nos. | 3 |  | 0
PI002.02.04 |  | Size-4 Inch, 150#, Thk/Sch-M, Material-ASTM A 350 GR.LF2,WN. Thk to match pipe thik, RF/125AARH , Dimension Std.-ASME B16.5 (15HLT) | Nos. | 1 |  | 0
PI002.02.05 |  | Size-2 Inch,300#, Thk/Sch-M, Material-ASTM A105 (CHARPY),WN. Thk to match pipe thik, RF/125AARH, Dimension Std.-ASME B16.5 (30HC) | Nos. | 6 |  | 0
PI002.02.06 |  | Size-2 Inch, 300#, Thk/Sch-M, Material-ASTM A 350 GR.LF2,WN. Thk to match pipe thik, RF/125AARH, Dimension Std.-ASME B16.5 (30HLT) | Nos. | 1 |  | 0
PI002.03.00 |  | Supply of Blind Flanges as per details below: |  |  |  | 0
PI002.03.01 |  | Size-4 Inch, 300#, Material-ASTM A105 (CHARPY), Face/Finish-300, RF/125AARH, Dimension Std.-ASME B16.5 (30 HC) | Nos. | 1 |  | 0
PI002.03.02 |  | Size-2 Inch, 300#, Material-ASTM A105 (CHARPY), Face/Finish-300, RF/125AARH, Dimension Std.-ASME B16.5 (30 HC) | Nos. | 2 |  | 0
PI002.03.03 |  | Size-2 Inch, 300#, Material-ASTM A 350 GR.LF2, Face/Finish-300, RF/125AARH, Dimension Std.-ASME B16.5 (30HLT) | Nos. | 1 |  | 0
PI002.04.00 |  | Supply of Spacer and Blind /Fig 8/ Spectacle Blinds per details given below: |  |  |  | 0
PI002.04.01 |  | Size-4 Inch, 300#, Material-ASTM A105 (CHARPY), FF/125AARH, Dimension Std.-ASME B16.48 (30 HC) | Nos. | 1 |  | 0
PI002.04.02 |  | Size-4 Inch, 300#, Material-ASTM A 350 GR.LF2, FF/125AARH, Dimension Std.-ASME B16.48 (30 HLT) | Nos. | 2 |  | 0
PI002.05.00 |  | FITTINGS |  |  |  | 0
PI002.06.00 |  | Supply of R=1.5D, 90° BW Elbow as per details given below: |  |  |  | 0
PI002.06.01 |  | Size-8 Inch, Thk/Sch-M, Material-ASTM A234 Gr.WPB, (CHARPY), Dimension Std.-ASME B 16.9 | Nos. | 6 |  | 0
PI002.06.02 |  | Size-4 Inch, Thk/Sch-M, Material-ASTM A234 Gr.WPB, (CHARPY), Dimension Std.-ASME B 16.9 | Nos. | 15 |  | 0
PI002.07.00 |  | Supply of R=1.5D, 45° BW Elbow as per details given below: |  |  |  | 0
PI002.07.01 |  | Size-8 Inch, Thk/Sch-M, Material-ASTM A234 Gr.WPB, (CHARPY), Dimension Std.-ASME B 16.9 | Nos. | 1 |  | 0
PI002.08.00 |  | Supply of BW ReducingTee as per details given below: |  |  |  | 0
PI002.08.01 |  | Size-8 Inch x 4 Inch, Concentric, Thk/Sch-M,M , Material - ASTM A 234 Gr. WPB, (CHARPY) Dimension Std.-ASME B 16.9 ,300# (30HC) | Nos. | 7 |  | 0
PI002.08.02 |  | Size-4 Inch x 2 Inch, Concentric, Thk/Sch-M,M , Material - ASTM A 234 Gr. WPB, (CHARPY) Dimension Std.-ASME B 16.9 ,300# (30HC) | Nos. | 2 |  | 0
PI002.08.03 |  | Size-4 Inch x 2 Inch, Concentric, Material - ASTM A 420GR.WPL6, (CHARPY) Dimension Std.-ASME B 16.9 ,300# (30HLT) | Nos. | 1 |  | 0
PI002.08.04 |  | Size-4 Inch x 2 Inch, Concentric, Thk/Sch-M,M , Material - ASTM A 420GR.WPL6, (CHARPY) Dimension Std.-ASME B 16.9 ,150# (15HLT) | Nos. | 1 |  | 0
PI002.09.00 |  | Supply of Reducer as per details given below: |  |  |  | 0
PI002.09.01 |  | Size- 8 X H Inch, Concentric, Thk/Sch-M,M , Material - ASTM A 234 Gr. WPB, (CHARPY) Dimension Std.-ASME B 16.9 ,300# (30HC) | Nos. | 1 |  | 0
PI002.09.02 |  | Size- 2" X 3/4 Inch, Concentric, Thk/Sch-M,M , Material - ASTM A 105 (CHARPY) PBE, (CHARPY) Dimension Std.-ASME BS-3799 ,300# (30HC) | Nos. | 2 |  | 0
PI002.10.00 |  | Supply of Insulating Joint as per details given below: |  |  |  | 0
PI002.10.01 |  | Size- 8" Inch Thick-M , Material A694 Temperature :-29˚C to 65˚C Run Pipe Material (8" Size) | Nos. | 1 |  | 0
PI002.11.00 |  | Supply of Sockolet as per details given below: |  |  |  | 0
PI002.11.01 |  | Size- 8'X3/4" Inch,MSSSP97,ASTM A 105 SW, 6000 | Nos. | 2 |  | 0
PI002.11.02 |  | Size- 8"X1"Inch ,MSSSP97,ASTM A 105 SW, 3000 | Nos. | 4 |  | 0
PI002.11.03 |  | Size- 4"X1"Inch ,MSSSP97,ASTM A 105 SW, 3000 | Nos. | 1 |  | 0
PI002.12.00 |  | Supply of Weldolet as per details given below: |  |  |  | 0
PI002.12.01 |  | Size- 8"X2" Inch M,XX MSSSP97,ASTM A 105 (CHARPY) BW | Nos. | 2 |  | 0
PI002.14.00 |  | Supply of Pipe as per details given below: |  |  |  | 0
PI002.14.01 |  | Size-8.0 Inch, Thk/Sch-STD, Material-ASTM A106 Gr B (CHARPY), BE, Seamless,Dimension Std.-B 36.10 (30 HC) | M | 40 |  | 0
PI002.14.02 |  | Size-4.0 Inch, Thk/Sch-STD, Material-ASTM A106 Gr B (CHARPY), BE, Seamless,Dimension Std.-B 36.10 (30HC) | M | 80 |  | 0
PI002.14.03 |  | Size-4.0 Inch, Thk/Sch-STD, Material-ASTM A 333 Gr 6, BE, Seamless,Dimension Std.-B 36.10 (30HLT) | M | 10 |  | 0
PI002.14.04 |  | Size-4.0 Inch, Thk/Sch-STD, Material-ASTM A 333 Gr 6, BE, Seamless,Dimension Std.-B 36.10 (15HLT) | M | 10 |  | 0
PI002.14.05 |  | Size-2.0 Inch, Thk/Sch-XS, Material-ASTM A106 Gr B (CHARPY), BE, Seamless,Dimension Std.-B 36.10 | M | 10 |  | 0
PI002.15.00 |  | Supply of valve Complete work of supply of valves including all taxes,duties,transportation and inspection charges but not limited to ,the following items in accordance with relevant Specifications & relevant Data Sheets indicated in scope of work indicated in tender document, drawings, specification and instructions of EIC and as perall provisions of the CONTRACT DOCUMENT. |  |  |  | 0
PI002.15.01 |  | Supply of Ball valve |  |  |  | 0
PI002.15.02 |  | Size-8"Inch, Thck/Sch- M,API- 6D , BODY-ASTM A 216 GR.WCB/ ASTM 105, BW, 300#,,ASME B-16.25, (30HC) | Nos. | 1 |  | 0
PI002.15.03 |  | Size-8"Inch, API- 6D , BODY-ASTM A 216 GR.WCB/ ASTM 105, FLGD, 300#, ASME B-16.5, RF/125AARH ,(30HC) | Nos. | 1 |  | 0
PI002.15.04 |  | Size-4 Inch, API-6D, BODY-ASTM A 216 GR.WCB/ ASTM 105, FLGD, 300#, ASME B-16.5, RF/125AARH ,(30HC) | Nos. | 4 |  | 0
PI002.15.05 |  | Size-4 Inch, Thik/SCH -M , API-6D,BODY-ASTM A 216,GR.WCB/ASTM 105,,BW, 300, B-16.25 (30HC) | Nos. | 1 |  | 0
PI002.15.06 |  | Size 4 inch, Rating-300# ,API-6D,BODY-ASTM A352GR.LCB / ASTM A350 GR.LF2 CL.1, FLGD, 300#, B-16.5, RF/125AARH ,(30 HLT) | Nos. | 1 |  | 0
PI002.15.07 |  | Size-2 Inch, Thick/sch-M ,A PI-6D BODY-ASTM A 216 GR.WCB/ASTM 105, BW, 300#, B-16.25 (30 HC) | Nos. | 2 |  | 0
PI002.15.08 |  | Size-2 Inch,API-6D BODY-ASTM A 216 GR.WCB/ ASTM 105 FLGD, 300, B-16.5, RF/125AARH (30HC) | Nos. | 2 |  | 0
PI002.15.09 |  | Size-2 Inch,API-6D,BODY-ASTM A352 GR.LCB / ASTM A350 GR.LF2 CL.1,FLGD, 300, B-16.5,RF/125AARH (30 HLT) | Nos. | 1 |  | 0
PI002.15.10 |  | Size-2 Inch, API-6D BODY-ASTM A352 GR.LCB / ASTM A350 GR.LF2 CL.1, BW, 150#, B-16.25 (15 HLT) | Nos. | 1 |  | 0
PI002.16.00 |  | Supply of Globe Valve |  |  |  | 0
PI002.16.01 |  | Size-4"Inch, BS 1873 BODY-ASTM A 105 / ASTM A 216 GR.WCB , TRIM-13% CR.STEEL , BW 300#, B- 16.25, (30HC) | Nos. | 1 |  | 0
PI002.16.02 |  | Size-4"Inch, BS-1873,BODY-ASTM A 350 GR.LF2,/ ASTM A 352 GR.LCB FLGD, 300,B-16.5,RF/125AARH (30HLT) | Nos. | 1 |  | 0
|  | Note: Quantities mentioned against each above sub-item of SOR Item no. PI002.15.00 are tentative and may increase or decrease during execution of work depending upon site requirement. Contractor required to supply materials after assessing the site requirement and in multiple lot or as per Release Order/ Sub Purchase Order wise. All material either in multiple lot or as per Release Order/ Sub Purchase Order wise or as decided by EIC shall be supplied by bidder within the quoted price. |  |  |  | 0
PI003.00.00 | RADIOGRAPHY: | RADIOGRAPHY: |  |  |  | 0
PI003.01.00 |  | Radiography of welding joints of pipings (using gama or x-ray) of all types, sizes, thickness including the cost of all necessary Material, equipments, Manpower, supply of all consumables including radiographic films and whatever else even though not expressly mentioned but required to perform the work, carrying out defect repair, re-shoot etc. as per specification and instructions of Engineer-in-Charge. the radiography work shall be carried out complying with all the statutory and safety requirements. In case of any repair, re-shoot , re-takes, the same shall not be measured again for payment. Contractor to submit DPR, Inspection Report along with Radiography Report to Engineer-in-Charge. Note : a) All NDT including Radiography, MPT, LPT for below 2" are covered under this SOR item. No separate payment shall be made. Radiography of piping joints as per details given below: |  |  |  | 0
PI003.01.01 |  | Size- 8 Inch | Nos. | 30 |  | 0
PI003.01.02 |  | Size-4 Inch | Nos. | 70 |  | 0
PI003.01.03 |  | Size-2 Inch | Nos. | 10 |  | 0
PI004.00.00 | PIPE SUPPORTS | PIPE SUPPORTS |  |  |  | 0
PI004.01.00 |  | Supply, fabrication and erection of pipe/ equipment supports (for all sizes/ thickness) including shoes, pipes etc. as required, cradles, turn buckles, T-posts for all types of guides, anchors, special supports for cold/hot insulated pipes etc. if applicable, all necessary equipment, consumables, labour etc. for completing all works including supply of bolts, nuts, washers, U-clamps, wooden blocks etc. as required for supporting, supply and application of paints and primers suitable for normal corrosive painting environment as defined in contract document and as per standard specification for painting Drawings, Specification, Standards, other provisions of Contract and instruction of Engineer-in-Charge. |  |  |  | 0
PI004.01.01 |  | MS Structural Steel | MT | 2 |  | 0
PI005.00.00 |  | PAINTING |  |  |  | 0
PI005.01.00 | Painting of all above ground piping | Supply of paints, solvents and primers, preparation of surfaces by blast cleaning, supply of paints, Solvents, primer and application of primer and finish paints suitable for normal corrosive painting environment as defined in contract document and on pipes as per standard specification for painting identification, including lettering/ numbering, colour coding etc as specified including rub down and touch up of shop primer or scrapping of shop primer wherever required and providing of scaffolding for all heights, labour, materials, tools and tackles, consumables, supervision etc. to complete the work in all respect as per Specification, Drawings, Standards and instruction of Engineer-in-Charge for all above ground piping including all fittings, flanges etc, including colour bands, arrow marking etc. in order to complete the work. Ref Doc: VCS-SS-PP-2502 Painting Note : a) All painting work for sizes below 2" are covered under this SOR item. No separate payment shall be made. |  |  |  | 0
PI005.02.00 |  | Painting of all above ground piping including all fittings, valves, flanges etc. and including colour bands |  |  |  | 0
PI005.02.01 |  | Size-8 Inch, Painting Environment-Corrosive Normal Environment (Above Ground) | M | 45 |  | 0
PI005.02.02 |  | Size-4 Inch, Painting Environment-Corrosive Normal Environment (Above Ground) | M | 110 |  | 0
PI005.02.03 |  | Size-2 Inch, Painting Environment-Corrosive Normal Environment (Above Ground) | M | 10 |  | 0
PI006.00.00 | PIPING LEAKS | PIPING LEAKS / BURSTS (ATTRIBUTABLE TO OWNER) |  |  |  | 0
PI006.01.00 |  | All works for leak/burst (occurring during hydrostatic testing) including necessary repair/replacement of defective pipe length, including cutting and removing out defective pipes, welding, NDT of welds, repair and re-testing of defective welds, painting of welded joints, clean-up, re hydro testing of the pipe segment including providing all necessary equipment's, labour, materials, consumables and inputs other than Owner supplied materials and performing all works as per drawings, specifications enclosed with the Contract and directions of Engineer-in- Charge. Note: a) This rate shall be applicable for manufacturing defects in Company supplied materials only. | Inch Meter | 4 |  | 0
PI007.00.00 | Fire Fighting Equipment | Fire Fighting Equipment Supply, installation and commissioning of the following fire fighting equipment |  |  |  | 0
PI007.01.00 |  | SUPPLY AND INSTALLATION OF FIRE EXTINGUISHER AT CGS |  |  |  | 0
PI007.01.01 | 100% spare for CO2 Cartridge and 50% spare for DCP to be kept in stores. Estimate to revise accordingly | Supply & installation of 75 kg capacity DCP type ISI marked FE or Equivalent Mark FE (trolley mounted) in compressor area or as per advise of EIC and applicable OISD code. | Nos. | 1 |  | 0
PI007.01.02 |  | Supply & installation of 9 kg capacity DCP type ISI marked FE or Equivalent Mark FE in compressor area, Metering & filter area, Office area etc or as per advise of EIC and applicable OISD code. | Nos. | 7 |  | 0
PI007.01.03 |  | Supply & installation of 4.5 kg capacity Co2 type ISI marked FE or Equivalent Mark FE in MCC/Electrial room or as per advise of EIC and applicable OISD code. | Nos. | 1 |  | 0
PI007.01.04 | New | Supply & installation of 4 sand buckets with stand as per tender specification and applicable OISD code. | Nos. | 2 |  | 0
PI008.00.00 | Nitrogen Supply | Nitrogen Supply |  |  |  | 0
PI008.01.01 |  | Supply of Nitrogen with cylinder(7 m3 per cylinder) for localized purging, Hook up of pipeline and piping. | Nos. | 4 |  | 0
PI009.00.00 | SINAGE BOARDS | SINAGE BOARDS |  |  |  | 0
PI009.01.00 |  | Supply and installation of Aluminum composite panel board all support structural/fixtures at all heights painted with two coats of first quality synthetic enamel paint over two coats of Zinc phosphate primer of approved make, concrete grouting in 1:2:4, wherever required complete in all aspects as per following specifications, size, shape and as directed by In-Charge. Board Material : Aluminum composite panel ( Alucobond, Alpolic, Renybond 3mm/ 0.3 mm thick PVDF coated French Blue No. 166 (IS -5) Lettering : 3M vinyl 3630 series Border : L pipe, Aluminum ; Powder coated Laminate : 3M 8519 series laminate film Note: The matter/drawing to be printed shall be provided in soft form as Doc/ PDF/Dwg file. Conversion required if any for making the files printable shall be in vendor's scope. | SQM | 20 |  | 0
PI010.00.00 | SLOGAN PAINTING | SLOGAN PAINTING |  |  |  | 0
PI010.01.00 |  | Painting of slogans/ boards/ lettering on plastered wall/ MS boards, AC sheets etc. at heights as indicated below as directed at site. Rate to include for all scaffolding, staging, supply and providing of required colour 1st quality synthetic enamel paint for the letters as well as the back ground. Paint area measured once shall be considered for payment purpose.(Visual Identity designs as per Visual Identity manual) at all heights | SQM | 10 |  | 0
PI011.00.00 | POLISHED GRANITE FACIA | POLISHED GRANITE FACIA |  |  |  | 0
PI011.01.00 |  | Providing and laying mirror polished Black granite 20mm thk over Front wall including engraving HPOIL Logo and lettering using stainless steel letters. Each granite facia shall be minimum 3.2 sq. mt. (2 by 1.6 m approx.). | EA | 2 |  | 0
PI012.00.00 | INTERNAL SIGNAGE BOARDS | INTERNAL SIGNAGE BOARDS |  |  |  | 0
PI012.01.00 |  | Supply and Installation of Mandatory Signs made of 3mm ACM Sheet and Printed on ECO Vinyl Sheet 300x100 mm. Detail specification as given in Tender | EA | 10 |  | 0
PI012.02.00 |  | Supply, Installation, commissioning of Eye/Face wash and safety shower with Pedal, made of Galvanized Iron material as instructed by Engineer-in- Charge. | Nos. | 4 |  | 0
| SS TUBE SUPPLY,LAYING & TESTING | SECTION-B : SS TUBE SUPPLY,LAYING & TESTING |  |  |  | 0
PI013.00.00 |  | Supply, Laying, testing & commissioning of SS Tubes, SS Fittings & SS Valve as per technical specification, typical P&ID, drawing, scope of work including SS tube installation, hydrotest at site & as per instruction of Engineer in charge.. Laying Including with Clamps & Supports as per instruction of Engineer in charge |  |  |  | 0
PI013.01.00 |  | SS Tubes |  |  |  | 0
PI013.02.00 |  | ¾”OD X 0.095” min Wall thk.,Material SS316 SS Tube | RM | 220 |  | 0
PI013.03.00 |  | ½”OD X 0.083” min Wall thk.,Material SS316 SS Tube | RM | 30 |  | 0
PI015.00.00 |  | Conductive Core Thermoplastic Hose |  |  |  | 0
PI015.01.00 |  | QRC 1/2" NPTS, 1/2” ID Conductive Core Thermoplastic Hose for CNG Service with break away coupling Min 4 meter length including connector for 1/2 '' 3 way ball valve (Make-Parker or Equivalent) | Nos. | 1 |  | 0
PI016.00.00 |  | Plug |  |  |  | 0
PI016.01.00 |  | Size : ¾" OD, Material : SS316 (Rated pressure : 5000 PSI @ 70°F Temperature : 0°F to 400°F) | Nos. | 1 |  | 0
PI016.02.00 |  | Size : ½" OD, Material : SS316 (Rated pressure : 5000 PSI @ 70°F Temperature : 0°F to 400°F) | Nos. | 1 |  | 0
PI017.00.00 |  | Caps |  |  |  | 0
PI017.01.00 |  | Size : ¾" OD, Material : SS316 (Rated pressure : 5000 PSI @ 70°F Temperature : 0°F to 400°F) | Nos. | 1 |  | 0
PI017.02.00 |  | Size : ½" OD, Material : SS316 (Rated pressure : 5000 PSI @ 70°F Temperature : 0°F to 400°F) | Nos. | 1 |  | 0
PI018.00.00 |  | Union |  |  |  | 0
PI018.01.00 |  | Size : ¾” OD, Material : SS316 (Rated pressure : 5000 PSI @ 70°F Temperature : 0°F to 400°F) | Nos. | 35 |  | 0
PI018.02.00 |  | Size : ½" OD, Material : SS316 (Rated pressure : 5000 PSI @ 70°F Temperature : 0°F to 400°F) | Nos. | 6 |  | 0
PI019.00.00 |  | Reducing Union |  |  |  | 0
PI019.01.00 |  | Tube OD 3/4" x Tube OD 1/2", Material : SS316 (Rated pressure : 5000 PSI @ 70°F Temperature : 0°F to 400°F) | Nos. | 10 |  | 0
PI020.00.00 |  | Equal Tee |  |  |  | 0
PI020.01.00 |  | Size:¾" OD x ¾" OD x ¾" OD, Material : SS316 ( Rated pressure : 5000 PSI @ 70°F Temperature : 0°F to 400°F) | Nos. | 6 |  | 0
PI020.02.00 |  | Size:½” OD x ½” OD x ½” OD, Material:SS316 (Rated pressure : 5000 PSI @ 70°F Temperature : 0°F to 400°F) | Nos. | 3 |  | 0
PI021.00.00 |  | Reducing Union Tee |  |  |  | 0
PI021.01.00 |  | ¾" OD x ½" OD x ¾" OD, Material : SS316(Rated pressure : 5000 PSI @ 70°F Temperature : 0°F to 400°F) | Nos. | 2 |  | 0
PI022.00.00 |  | Tube End Connection |  |  |  | 0
PI022.01.00 |  | ½” Tube End & ¾” OD with Ferrule Fitting, SS316 (Rated pressure : 5000 PSI @ 70°F Temperature : 0°F to 400°F) | Nos. | 3 |  | 0
PI023.00.00 |  | Front Ferrule |  |  |  | 0
PI023.01.00 |  | 3/4" OD, Material : SS316(Rated pressure : 5000 PSI @ 70°F Temperature : 0°F to 400°F) | Nos. | 70 |  | 0
PI023.02.00 |  | ½" OD, Material : SS316(Rated pressure : 5000 PSI @ 70°F Temperature : 0°F to 400°F) | Nos. | 12 |  | 0
PI024.00.00 |  | Back Ferrule |  |  |  | 0
PI024.01.00 |  | 3/4" OD, Material : SS316(Rated pressure : 5000 PSI @ 70°F Temperature : 0°F to 400°F) | Nos. | 70 |  | 0
PI024.02.00 |  | ½" OD, Material : SS316(Rated pressure : 5000 PSI @ 70°F Temperature : 0°F to 400°F) | Nos. | 12 |  | 0
PI025.00.00 |  | Male Connector |  |  |  | 0
PI025.01.00 |  | Size ¼” NPT (M) x 3/8” OD, SS316(Rated pressure : 5000 PSI @ 70°F Temperature : 0°F to 400°F) | Nos. | 3 |  | 0
PI025.02.00 |  | Size 1/2” NPT (M) x 3/8” OD, SS316(Rated pressure : 5000 PSI @ 70°F Temperature : 0°F to 400°F) | Nos. | 3 |  | 0
PI025.03.00 |  | Size 1/2” NPT (M) x 3/4” OD, SS316(Rated pressure : 5000 PSI @ 70°F Temperature : 0°F to 400°F) | Nos. | 3 |  | 0
PI025.04.00 |  | Female Connector |  |  |  | 0
PI025.05.00 |  | Size 1/2" NPT (F) x 3/4" OD, SS316 | Nos. | 3 |  | 0
PI025.06.00 |  | Size 1/4" NPT (F) x 3/8" OD, SS316 | Nos. | 3 |  | 0
PI025.07.00 |  | Size 1/2" NPT Female x 3/4"OD, SS316 | Nos. | 3 |  | 0
PI026.00.00 |  | SS Ball Valves |  |  |  | 0
PI026.01.00 |  | 2-Way Trunioun Normal Bore Ball Valve ¾"(Rated pressure : 6000 PSI @ 70°F Temperature : 0°F to 400°F) | Nos. | 12 |  | 0
PI026.02.00 |  | 2-Way Trunioun Normal Bore Ball Valve ½"(Rated pressure : 6000 PSI @ 70°F Temperature : 0°F to 400°F) | Nos. | 10 |  | 0
PI026.03.00 |  | 3-Way Trunnion Mounted, Reducer Bore Ball Valve ½" OD end Connection and ¼” NPT (F) bottom end connection(Rated pressure : 6000 PSI @ 70°F Temperature : 0°F to 400°F) | Nos. | 3 |  | 0
|  | Supply, erection & commissioning of following miscellaneous items as per technical specification and at locations (within the stations) as directed by EIC |  |  |  | 0
PI027.00.00 |  | SS Nut Ferrule |  |  |  | 0
PI027.01.00 |  | SS Nut 3/4" OD SS316(Rated pressure : 5000 PSI @ 70°F Temperature : 0°F to 400°F) | Nos. | 20 |  | 0
PI027.02.00 |  | SS Nut 1/2” OD SS316(Rated pressure : 5000 PSI @ 70°F Temperature : 0°F to 400°F) | Nos. | 5 |  | 0
PI028.00.00 |  | SS Elbow |  |  |  | 0
PI028.01.00 |  | 3/4" ODX3/4" OD | Nos. | 15 |  | 0
| MECHANICAL |  |  |  |  | 0
ME001 |  | Transportation of all equipment's (Static & Rotary) along with all accessories supplied by supplier etc. from owner's storage point / designated location to work site including loading and unloading, erection of all static / rotary equipment's including layout marking at site, fabrication and installation of shims including cutting and grinding, installation and levelling of base plates, assembly of sub-assemblies, bolting, fitting of all interconnected piping items (supplied by equipment supplier), shifting and reconfiguration of spreader beams, installation of rigging apparatus for erection crane, alignment of equipment at all elevations as per drawings, removal, placing and shifting of stools and saddles including loading and unloading, installation of all mountings and accessories, all enabling work as required, and completing the work in all respects as per drawings, specification, codes and instruction of Engineer-in-Charge. Note: 1. Actual rate shall be paid to contractor based on actual weight of items. |  |  |  | 0
ME001.001 |  | Installation of mobile Cascade 3000 L Type-I water capacity. Erection at + 3.0 to 4.0 M level | Nos. | 1 |  | 0
ME001.002 |  | Installation of Mobile Cascade 8800 Type-IV; Water capapcity, Erection at 0.0 level | Nos. | 1 |  | 0
ME001.003 |  | Installation of stationary Cascade 4500 WLC, | Nos. | 1 |  | 0
ME001.004 |  | Installation of Compressor 1200 SCMH, | Nos. | 2 |  | 0
ME001.005 |  | Installation of DRS. | Nos. | 2 |  | 0
ME001.006 |  | Installation of Dispenser. | Nos. | 2 |  | 0
| SUPPLY AND INSTALLATION OF LCV TUBE POST |  |  |  |  | 0
ME002.001 |  | Supply and erection of LCV trailing panel (LCV post) at CNG Station for unloading of gas from LCV cascade as per flow Diagram and Instruction of EIC consisting of following; i) Two way valve 3/4" OD (1 No.) ii) 3/4" OD equal Tee (1 No.) iii) Pressure Gauge (0-400) bar 2.5" Dia 1/4" NPTM connectors (1 No.) iv) Block & Bleed Valve (1 No.) v) Three Way valve 1/4" (F) NP5 X 1/2" OD X 1/2" OD (1 No.) vi) 3/4" M X 3/4" OD Connector (2 No.) vii) Break away coupling (1 No.) viii) 3/4" OD X 1/4" NPT (M) Connector (2 No.) ix) 3/8" ID thermoplastic coupling with 3/8" OD tube end connection 3 M long (1 No.) x) 1/2" quick release coupling with nipple (1 No.) This item is excluding mass flow meter. Necessary drawing approval is to be taken before erection. Any extra item used to complete the erection shall be considered in above. | Nos. | 2 |  | 0
|  | SECTION-C : WORKS FOR DBS (Daughter Booster Station ) PIPING & MECHANICAL |  |  |  | 0
PI029.00.00 |  | SS TUBE SUPPLY,LAYING & TESTING |  |  |  | 0
|  | Supply, Laying, testing & commissioning of SS Tubes, SS Fittings & SS Valve as per technical specification, typical P&ID, drawing, scope of work including SS tube installation, hydrotest at site & as per instruction of Engineer in charge.. Laying Including with Clamps & Supports as per instruction of Engineer in charge |  |  |  | 0
1 |  | SS Tubes |  |  |  | 0
1.1 |  | ¾”OD X 0.095” min Wall thk.,Material SS316SS Tube | RM | 440 |  | 0
1.2 |  | ½”OD X 0.083” min Wall thk.,Material SS316 SS Tube | RM | 60 |  | 0
1.3 |  | ¼" OD X 0.035" min Wall thk., Material SS316 SS Tube | RM | 40 |  | 0
2 |  | Conductive Core Thermoplastic Hose |  |  |  | 0
2.1 |  | QRC 1/2" NPTS, 1/2” ID Conductive Core Thermoplastic Hose for CNG Service with break away coupling Min 4 meter length including connector for 1/2 '' 3 way ball valve (Make-Parker) | Nos. | 2 |  | 0
2.2 |  | QRC 3/8" NPTS, 3/8” ID Conductive Core Thermoplastic Hose for CNG Service with break away coupling Min 4 meter length including connector for 3/8'' 3 way ball valve (Make-Parker) | Nos. | 2 |  | 0
3 |  | Plug |  |  |  | 0
3.1 |  | Size : ¾" OD, Material : SS316 (Rated pressure : 5000 PSI @ 70°F Temperature : 0°F to 400°F) | Nos. | 2 |  | 0
3.2 |  | Size : ½" OD, Material : SS316 (Rated pressure : 5000 PSI @ 70°F Temperature : 0°F to 400°F) | Nos. | 2 |  | 0
3.3 |  | Size : ¼" OD, Material : SS316 (Rated pressure : 5000 PSI @ 70°F Temperature : 0°F to 400°F) | Nos. | 2 |  | 0
4 |  | Caps |  |  |  | 0
4.1 |  | Size : ¾" OD, Material : SS316 (Rated pressure : 5000 PSI @ 70°F Temperature : 0°F to 400°F) | Nos. | 2 |  | 0
4.2 |  | Size : ½" OD, Material : SS316 (Rated pressure : 5000 PSI @ 70°F Temperature : 0°F to 400°F) | Nos. | 2 |  | 0
4.3 |  | Size : ¼" OD, Material : SS316 (Rated pressure : 5000 PSI @ 70°F Temperature : 0°F to 400°F) | Nos. | 2 |  | 0
5 |  | Union |  |  |  | 0
5.1 |  | Size : ¾” OD, Material : SS316 (Rated pressure : 5000 PSI @ 70°F Temperature : 0°F to 400°F) | Nos. | 70 |  | 0
5.2 |  | Size : ½" OD, Material : SS316 (Rated pressure : 5000 PSI @ 70°F Temperature : 0°F to 400°F) | Nos. | 12 |  | 0
5.3 |  | Size : ¼" OD, Material : SS316 (Rated pressure : 5000 PSI @ 70°F Temperature : 0°F to 400°F) | Nos. | 12 |  | 0
6 |  | Reducing Union |  |  |  | 0
6.1 |  | Tube OD 3/4" x Tube OD 1/2", Material : SS316 (Rated pressure : 5000 PSI @ 70°F Temperature : 0°F to 400°F) | Nos. | 18 |  | 0
6.2 |  | Tube OD 3/4" x Tube OD 1/4", Material : SS316 (Rated pressure : 5000 PSI @ 70°F Temperature : 0°F to 400°F) | Nos. | 18 |  | 0
7 |  | Equal Tee |  |  |  | 0
7.1 |  | Size:¾" OD x ¾" OD x ¾" OD, Material : SS316 ( Rated pressure : 5000 PSI @ 70°F Temperature : 0°F to 400°F) | Nos. | 12 |  | 0
7.2 |  | Size:½” OD x ½” OD x ½” OD, Material:SS316 (Rated pressure : 5000 PSI @ 70°F Temperature : 0°F to 400°F) | Nos. | 6 |  | 0
7.3 |  | Size:¼" OD x ¼" OD x ¼" OD, Material:SS316 (Rated pressure : 5000 PSI @ 70°F Temperature : 0°F to 400°F) | Nos. | 6 |  | 0
8 |  | Elbow |  |  |  | 0
8.1 |  | Equal Elbow 3/4" Tube OD | Nos. | 20 |  | 0
8.2 |  | Equal Elbow 1/2" Tube OD | Nos. | 10 |  | 0
8.3 |  | Equal Elbow 1/4" Tube OD | Nos. | 10 |  | 0
9 |  | Reducing Union Tee |  |  |  | 0
9.1 |  | ¾" OD x ½" OD x ¾" OD, Material : SS316(Rated pressure : 5000 PSI @ 70°F Temperature : 0°F to 400°F) | Nos. | 8 |  | 0
10 |  | Tube End Connection |  |  |  | 0
10.1 |  | ½” Tube End & ¾” OD with Ferrule Fitting, SS316 (Rated pressure : 5000 PSI @ 70°F Temperature : 0°F to 400°F) | Nos. | 6 |  | 0
11 |  | Front Ferrule |  |  |  | 0
11.1 |  | 3/4" OD, Material : SS316(Rated pressure : 5000 PSI @ 70°F Temperature : 0°F to 400°F) | Nos. | 140 |  | 0
11.2 |  | ½" OD, Material : SS316(Rated pressure : 5000 PSI @ 70°F Temperature : 0°F to 400°F) | Nos. | 24 |  | 0
11.3 |  | ¼" OD, Material : SS316(Rated pressure : 5000 PSI @ 70°F Temperature : 0°F to 400°F) | Nos. | 24 |  | 0
12 |  | Back Ferrule |  |  |  | 0
12.1 |  | 3/4" OD, Material : SS316(Rated pressure : 5000 PSI @ 70°F Temperature : 0°F to 400°F) | Nos. | 140 |  | 0
12.2 |  | ½" OD, Material : SS316(Rated pressure : 5000 PSI @ 70°F Temperature : 0°F to 400°F) | Nos. | 24 |  | 0
12.3 |  | ¼" OD, Material : SS316(Rated pressure : 5000 PSI @ 70°F Temperature : 0°F to 400°F) | Nos. | 24 |  | 0
13 |  | Male Connector |  |  |  | 0
13.1 |  | Size ¼” NPT (M) x 3/8” OD, SS316(Rated pressure : 5000 PSI @ 70°F Temperature : 0°F to 400°F) | Nos. | 6 |  | 0
13.2 |  | Size 1/2” NPT (M) x 1/2” OD, SS316(Rated pressure : 5000 PSI @ 70°F Temperature : 0°F to 400°F) | Nos. | 6 |  | 0
13.3 |  | Size 3/8” NPT (M) x 1/2” OD, SS316(Rated pressure : 5000 PSI @ 70°F Temperature : 0°F to 400°F) | Nos. | 6 |  | 0
13.4 |  | Size 3/4” NPT (M) x 3/4” OD, SS316(Rated pressure : 5000 PSI @ 70°F Temperature : 0°F to 400°F) | Nos. | 6 |  | 0
13.5 |  | Size 3/8” NPT (M) x 3/4” OD, SS316(Rated pressure : 5000 PSI @ 70°F Temperature : 0°F to 400°F) | Nos. | 6 |  | 0
13.6 |  | Size 1/2” NPT (M) x 3/4” OD, SS316(Rated pressure : 5000 PSI @ 70°F Temperature : 0°F to 400°F) | Nos. | 6 |  | 0
13.7 |  | Size 1/4” NPT (M) x 3/4” OD, SS316(Rated pressure : 5000 PSI @ 70°F Temperature : 0°F to 400°F) | Nos. | 6 |  | 0
14 |  | Female Connector |  |  |  | 0
14.1 |  | Size 1/2" NPT (F) x 3/4" OD, SS316 | Nos. | 6 |  | 0
14.2 |  | Size 1/2" NPT (F) x 1/2" OD, SS316 | Nos. | 6 |  | 0
14.3 |  | Size 1/4" NPT (F) x 1/4" OD, SS316 | Nos. | 6 |  | 0
14.4 |  | Size 1/2" NPT Female x 1/4" NPT Male Connector | Nos. | 6 |  | 0
15 |  | SS Ball Valves |  |  |  | 0
15.1 |  | 2-Way Trunioun Normal Bore Ball Valve ¾"(Rated pressure : 6000 PSI @ 70°F Temperature : 0°F to 400°F) | Nos. | 24 |  | 0
15.2 |  | 2-Way Spring Loaded Ball Valve ¾" | Nos. | 2 |  | 0
15.3 |  | 2-Way Trunioun Normal Bore Ball Valve ½"(Rated pressure : 6000 PSI @ 70°F Temperature : 0°F to 400°F) | Nos. | 12 |  | 0
15.4 |  | 2-Way Trunioun Normal Bore Ball Valve ¼"(Rated pressure : 6000 PSI @ 70°F Temperature : 0°F to 400°F) | Nos. | 12 |  | 0
15.5 |  | 3-Way Trunnion Mounted, Reducer Bore Ball Valve ½" OD end Connection and ¼” NPT (F) bottom end connection(Rated pressure : 6000 PSI @ 70°F Temperature : 0°F to 400°F) | Nos. | 6 |  | 0
15.6 |  | 3-Way Trunnion Mounted, Reducer Bore Ball Valve ¼" OD end Connection and 3/8” NPT (F) bottom end connection(Rated pressure : 6000 PSI @ 70°F Temperature : 0°F to 400°F) | Nos. | 6 |  | 0
|  | Supply, erection & commissioning of following miscellaneous items as per technical specification and at locations (within the stations) as directed by EIC |  |  |  | 0
16 |  | SS Check Valve |  |  |  | 0
16.1 |  | 3/4" Check Valve 1 PSIG Crack Pressure | Nos. | 2 |  | 0
17 |  | SS Nut Ferrule |  |  |  | 0
17.1 |  | SS Nut 3/4" OD SS316(Rated pressure : 5000 PSI @ 70°F Temperature : 0°F to 400°F) | Nos. | 40 |  | 0
17.2 |  | SS Nut 1/2” OD SS316(Rated pressure : 5000 PSI @ 70°F Temperature : 0°F to 400°F) | Nos. | 10 |  | 0
17.3 |  | SS Nut 1/4” OD SS316(Rated pressure : 5000 PSI @ 70°F Temperature : 0°F to 400°F) | Nos. | 20 |  | 0
18 |  | Nipple |  |  |  | 0
18.1 |  | 1/4" NPTM x 1/4" NPTM Hex Nipple | Nos. | 20 |  | 0
18.2 |  | 60 Srs. 1/2" NPT Female Nipple | Nos. | 20 |  | 0
18.3 |  | 60 Srs. 3/8" NPT Female Nipple | Nos. | 20 |  | 0
19 |  | Tube Clamp |  |  |  | 0
19.1 |  | Tube Clamp 1/2" Tube OD | Nos. | 40 |  | 0
19.2 |  | Tube Clamp 1/4" Tube OD | Nos. | 40 |  | 0
19.3 |  | Tube Clamp 3/4" Tube OD | Nos. | 60 |  | 0
20 |  | Fire fighting Equipments |  |  |  | 0
20.1 |  | DCP -9 Kg | Nos. | 14 |  | 0
20.2 |  | DCP -75 Kg | Nos. | 2 |  | 0
20.3 |  | CO2 – 4.5 Kg | Nos. | 2 |  | 0
20.4 |  | Sand Bucket stand (4 Nos. on each strand) | Nos. | 4 |  | 0
21 |  | Supply and installation of mandatory signs made of 3 mm ACM sheet and printed on ECO Vinyle sheet |  |  |  | 0
21.1 |  | 450X300 MM | Nos. | 8 |  | 0
21.2 |  | 600X600 MM | Nos. | 6 |  | 0
21.3 |  | 750X300 MM | Nos. | 6 |  | 0
21.4 |  | Wind Sock | Nos. | 2 |  | 0
|  | Supply, erection & commissioning of following miscellaneous items as per technical specification and at locations (within the stations) as directed by EIC |  |  |  | 0
|  | ABOVE GROUND PIPING |  |  |  | 0
PI001 |  | SUPPLY , INSTALLATIONS ,FABRICATION & ERECTION OF ASSORTED PIPE, FITTINGS AND FLANGES |  |  |  | 0
|  | Supply including procurement and transportation to worksite(s)/workshop(s) including loading, unloading and handling for the following materials to be supplied by Contractor as per the requirement of PMS, specifications, data-sheets, standards, instructions of Owner/ Engineer-in-Charge and other provisions of Contract. Complete work of fabrication and erection of pipes, flanges and fittings including all taxes, duties, supply of all fittings, flanges & pipes below 2" sizes, transportation and inspection charges but not limited to, the following items in accordance with PMS (piping material specification), relevant specifications & drawings indicated in scope of work indicated in SCC including NDT, painting of entire system as per specification of all joints & Cleaning & flushing, testing of system including hydrostatic, pre-commissioning & making operational all piping system and instructions of Engineer-in-charge and as per all provisions of the CONTRACT DOCUMENT. |  |  |  | 0
|  | Carbon Steel Pipe (A 106, Gr. B, Seamless, B-36.10) |  |  |  | 0
PI001.01 |  | 4" NB, BE | M | 100 |  | 0
PI001.02 |  | 2" NB, BE | M | 30 |  | 0
|  | Flanges |  |  |  | 0
|  | Weld Neck (A105, 300#, B-16.5, 125AARH) |  |  |  | 0
PI001.03 |  | 4" NB, RF | Nos. | 12 |  | 0
PI001.04 |  | 2" NB, RF | Nos. | 12 |  | 0
|  | Blind Flanges (A105, 300#, B-16.5, 125AARH) |  |  |  | 0
PI001.05 |  | 4" NB, RF | Nos. | 2 |  | 0
PI001.06 |  | 2" NB, RF | Nos. | 4 |  | 0
|  | Elbow (Seamless) |  |  |  | 0
|  | 90° Elbow (A234 Gr. WPB, B-16.9, 1.5D) |  |  |  | 0
PI001.07 |  | 4" NB | Nos. | 4 |  | 0
PI001.08 |  | 2" NB | Nos. | 6 |  | 0
|  | 45° Elbow (A234 Gr. WPB, B-16.9, 1.5D) |  |  |  | 0
PI001.09 |  | 4" NB | Nos. | 2 |  | 0
PI001.10 |  | 2" NB | Nos. | 2 |  | 0
|  | Tees (Seamless) |  |  |  | 0
|  | Equal Tee (A234 Gr. WPB, B16.9) |  |  |  | 0
PI001.11 |  | 4" NB x 4" NB x 4" NB | Nos. | 2 |  | 0
PI001.12 |  | 2" NB x 2" NB x 2" NB | Nos. | 4 |  | 0
|  | Unequal Tee (A234 Gr. WPB, B16.9) |  |  |  | 0
PI001.13 |  | 4" NB x 4" NB x 2" NB | Nos. | 2 |  | 0
|  | Sockolet (A105, B16.11, 3000# / 6000#) |  |  |  | 0
PI001.14 |  | 4" x ¾" NB | Nos. | 2 |  | 0
|  | Reducer (A234 Gr. WPB, B.16.9) |  |  |  | 0
PI001.15 |  | 4" NB x 2" NB | Nos. | 2 |  | 0
|  | Insulating Joint (IJ) |  |  |  | 0
PI001.16 |  | 4" , Material : ASTM A105 Temperature: -29°C to 65°C | Nos. | 2 |  | 0
|  | Note: 1.The quantities mentioned above are tentative. 2. For all the supply items mentioned above, procurement shall be made as per specification after due approval of Engineer-in-charge. |  |  |  | 0
|  | Supply and erection of valves |  |  |  | 0
PI002 |  | Complete work of supply and erection of valves including all taxes, duties, transportation and inspection charges but not limited to, the following items in accordance with PMS (piping material specification), relevant specifications & drawings indicated in scope of work indicated in SCC including NDT, painting of entire system as per specification of all joints & Cleaning & flushing, testing of system including hydrostatic, pre-commissioning & making operational all piping system and instructions of Engineer-in-charge and as per all provisions of the CONTRACT DOCUMENT. |  |  |  | 0
|  | Flanged/ Welded Valves (Full Bore/ Reduced Bore) |  |  |  | 0
|  | Ball Valve |  |  |  | 0
PI002.001 |  | 4" NB, 300# | Nos. | 4 |  | 0
PI002.002 |  | 2" NB,FB, 300# | Nos. | 8 |  | 0
|  | Plug Valve |  |  |  | 0
PI002.003 |  | 2" NB, 300# | Nos. | 2 |  | 0
|  | Globe Valve |  |  |  | 0
PI002.003 |  | 2" NB, 300# | Nos. | 2 |  | 0
|  | Sockolet Welded Valve (Ball / Globe Valve) |  |  |  | 0
PI002.004 |  | ¾" NB, 800# | Nos. | 4 |  | 0
PI003 |  | Pipe Supports & Other Structures |  |  |  | 0
PI003.001 |  | Supply, fabrication and erection of all type of pipe supports made out of std. steel sections like plates, angles, channels including clamps, saddles, posts including bolts nut, washers as per specification/drawing including cleaning, painting as specifications and instruction of engineer in charge. Including all civil work for pipe support . No extra payment shall be paid extra for civil works | Kg | 400 |  | 0
PI004 |  | PRESSURE GAUGES |  |  |  | 0
PI004.001 |  | Supply, installation and calibration of pressure Gauges and their accessories inclusive of supply of necessary piping materials/tubing along with all necessary valves & fittings, fabrication and installation of impulse lines/manifolds as per D. S. No. VCS/TS/HPOIL/03. | Nos. | 2 |  | 0
MECHANICAL | [5 empty] | 0
ME001 |  | Transportation of all equipment's (Static & Rotary) along with all accessories supplied by supplier etc. from owner's storage point / designated location to work site including loading and unloading, erection of all static / rotary equipment's including layout marking at site, fabrication and installation of shims including cutting and grinding, installation and levelling of base plates, assembly of sub-assemblies, bolting, fitting of all interconnected piping items (supplied by equipment supplier), shifting and reconfiguration of spreader beams, installation of rigging apparatus for erection crane, alignment of equipment at all elevations as per drawings, removal, placing and shifting of stools and saddles including loading and unloading, installation of all mountings and accessories, all enabling work as required, and completing the work in all respects as per drawings, specification, codes and instruction of Engineer-in-Charge. Note: 1. Actual rate shall be paid to contractor based on actual weight of items. |  |  |  | 0
ME001.001 |  | Installation of stationary Cascade 3000 WL/ 4500 WL, 1 Nos (1 NOS at each station) | Nos. | 2 |  | 0
ME001.002 |  | Installation of DBS | Nos. | 2 |  | 0
ME001.003 |  | Installation of Dispenser | Nos. | 2 |  | 0
|  | SUPPLY AND INSTALLATION OF LCV TUBE POST |  |  |  | 0
ME003.001 |  | Supply and erection of LCV trailing panel (LCV post) at CNG Station for unloading of gas from LCV cascade as per flow Diagram and Instruction of EIC consisting of following; i) Two way valve 3/4" OD (1 No.) ii) 3/4" OD equal Tee (1 No.) iii) Pressure Gauge (0-400) bar 2.5" Dia 1/4" NPTM connectors (1 No.) iv) Block & Bleed Valve (1 No.) v) Three Way valve 1/4" (F) NP5 X 1/2" OD X 1/2" OD (1 No.) vi) 3/4" M X 3/4" OD Connector (2 No.) vii) Break away coupling (1 No.) viii) 3/4" OD X 1/4" NPT (M) Connector (2 No.) ix) 3/8" ID thermoplastic coupling with 3/8" OD tube end connection 3 M long (1 No.) x) 1/2" quick release coupling with nipple (1 No.) This item is excluding mass flow meter. Necessary drawing approval is to be taken before erection. Any extra item used to complete the erection shall be considered in above. | Nos. | 2 |  | 0
|  |  | Total of Piping & Mechanical Works |  |  | 0
|  |  | Total Amount excluding GST |  |  | 0
|  |  | GST @18% |  |  | 0
|  |  | Total Amount including GST |  |  | 0
Note:
1. Bidder to quote full quantitites of quotes parts. Bidder quoted with part quantities of quotes part shall be liable for rejection.
2. Quoted price shall be inclusive of all taxes and duties except GST.
3. Bidder shall quote prices in given format of Schedule of Rates and shall not modify the format in any form.
4. Bidder to clearly indicate 'Quoted' against each Sr. No. in the price column in the un-priced Schedule of Rates and submit the same in the un-priced part of the bid.
5. Bidder to fill entries in "Blue" highlighed cell/box only.
Authorized signatory of Bidder: |  |  | Place:
Seal of Bidder: |  |  | Date:

## CIVIL
SCHEDULE OF RATES (SOR) FOR COMPOSITE WORK OF CITY GAS STATION (CGS) CUM MOTHER STATIONS AT XELHOZHE NIULAND DISTRICT IN NAGALAND GA’s TENDER NO: HOGPL/VCS/2025-26/C&P-NL/WC/CW/015
Name of Bidder:
Tender Line Item | Short Description | LONG ITEM DESCRIPTION | UOM (UNIT OF MEASUREMENTs) | QUANTITIES | Unit Rate (inclusive of all taxes & duties but exclusive of GST) (in INR) | Total Amount (inclusive of all taxes & duties but exclusive of GST) (in INR)
(1) |  | (2) |  | (3) | (4) | (5)=(4)*(3)
SECTION-B : WORKS FOR (CIVIL)
1 | Earthwork in Foundations |  |  |  |  | 0
1.1 | EXCAVATION-ALL KINDS OF SOIL 0 TO 1.5 M | Earthwork in excavation by mechanical means (Hydraulic Excavator)/manual means for Footings, Plinth beams, pedestals, culverts, pits, trenches, roads or any structures etc. as directed, in all kinds of strata/surface including soft rock and dis-integrated rock for depth upto 1.5m from existing ground level in both dry and wet conditions including pumping and bailing out surface and subsoil water, slush removal,shoring & strutting if required including staking out of work as per specifications; taking spot levels on edges & centreline as per specifications, segregating the excavated earth in to serviceable and unserviceable earth; stacking the serviceable earth separately within plant premises for enabling reuse for backfilling or any other purpose as per instructions of HOGPL; carting away and disposing the unserviceable earth within Plant boundaries all compete as per instructions of HOGPL/EPMC. TheMeasurement for payment shall be for the theoretical volume only and it shall be the volume of the block of the excavation having maximum bottom dimension of the levelling course/PCC as per drawing and to actual depth. Note:- Backfilling rates inculded in the Excavation Work. | m3 | 2460 |  | 0
1.2 | EXCAVATION-ALL KINDS OF SOIL 1.5 TO 3 M | Earthwork in excavation by mechanical means (Hydraulic Excavator)/manual means for Footings, Plinth beams, pedestals, culverts, pits, trenches, roads or any structures etc. as directed, in all kinds of strata/surface including soft rock and dis-integrated rock for depth beyond 1.5 m and upto & inclusive of 3 m from existing ground level in both dry and wet conditions including pumping and bailing out surface and subsoil water, slush removal,shoring & strutting if required including staking out of work as per specifications; taking spot levels on edges & centreline as per specifications, segregating the excavated earth in to serviceable and unserviceable earth; stacking the serviceable earth separately within plant premises for enabling reuse for backfilling or any other purpose as per instructions of HOGPL; carting away and disposing the unserviceable earth within Plant boundaries all compete as per instructions of HOGPL/EPMC. TheMeasurement for payment shall be for the theoretical volume only and it shall be the volume of the block of the excavation having maximum bottom dimension of the levelling course/PCC as per drawing and to actual depth. Note:- Backfilling rates inculded in the Excavation Work. | m3 | 730 |  | 0
| Notes: | For 1.1, 1.2:- 1. The Contractor shall take into account in his rate, the provision for excess excavation required for necessary working space, cutting in slopes etc., which may be required for excavation, safety and other allied works and refilling the side slopes and working space in layers as per requirement. 2. Rate to include cost of all labour, tools, tackles, equipment, hire charges, bailing and pumping out water etc. with all bye works and sundry works complete in all respects. |  |  |  | 0
1.3 | IMPORTED EARTH FILLING | Supply of good quality imported earth from approved source outside plant (Plasticity index not more than 20 and liquid limit not more than 40 when tested according to IS:2720 (Part 5), free from anydeleterious material, organic materials, non expansive soil and Max. dry density (MDD) of not less than 1.50 gms/cc etc.) from approved source and controlled earth filling for site levelling and at other places in layers of 300 mm and compacted up to 95% to its Modified Proctor density or as per direction of Engineer in charge up to required height and any plan dimension for any lead including cost of all labour, tools, equipment, hire charges, cost of borrowed earth by way of royalties, right of way, taxes, transportation, testing, watering, rolling each layer with 8 tonne to 10 tonneroller in open area and by 1 tonne to 2 tonne roller or wooden or steel rammers in confined area, and dressing / filling up ground depressions etc. complete in all respect as per scope of work, detailed construction drawings, as per technical specifications and directions of the Engineer-in-charge. Note:- 1. Soil Sample to be tested at laboratory approved by HOGPL GAS. Rate to include minimum one test for compaction control for every 100 sqm of compacted area in each layer of earth filling. 2. The contractor shall obtain prior permission from concerned statutory authorities as necessary for sourcing of earth required for filling as mentioned above and pay royalty etc.,as applicable for the same. Copies of receipt of royalty paid by the contractor should be submitted to HOGPL GAS/ EPMC for their record before bringing the material to site. No separate payment will be made by HOGPLtowards reimbursement of royalty or any other levies which shall be included in the rates quoted by the party.The contractor shall bring the earth and stock the same as per the directions of Enginerr-in-Charge (EIC). 3.Rate to include cost of all labour, tools, tackles, equipment, hire charges, cost of earth,initial testing at NABL approved lab and field testing, royalties, right of way, taxes etc. | m3 | 6960 |  | 0
1.4 | SAND FILLING | Supplying and filling approved quality coarse sand / m-sand/ river sand (Zone II or Zone III) in foundation, pavements, flooring, trenches, pits and other places for any lead, at alllocations in layers of 150 mm thickness including watering and ramming as per direction of Engineer in charge for required depth and any plan dimension.Rate to include cost ofall labour, tools, tackles, equipment, hire charges, cost of sand, royalties right of way, taxes, and backfilling using sand in all conditions, etc. | m3 | 160 |  | 0
2 | Anti-Termite Treatment | Supplying and injecting with approved quality chemical emulsion at the rates and concentrations as per IS 6313 Part II for pre constructional anti termite treatment and creating a chemical barrier under and all around the column, wall trenches, plinth filling, junctions of wall and floor, expansion joints, apron, surrounding of pipes, conduits etc.and along the perimeter of the building/shed including all bye works complete as per specification and direction of Engineer. Note: 1. Only ground floor plinth area of the building will be measured for the payment. 2. Work to be executed by M/s Pest Control (India) or any other approved agency and specified guarantee for 10 (ten) years shall be furnished. 3. The anti-termite treatment shall be provided as per IS 6313(Part-2). 4. The chemicals used shall be Chloropyrifos (20% EC) 1% by weight or equivalent. | m2 | 160 |  | 0
3 | DAMP PROOF COURSE | Providing and laying 40mm thick DAMP PROOF COURSE with plain cement concrete of nominal mix of 1:1.5:3 with 10mm & down size graded crushed stone aggregates in two layers of 20mm thick with two coats of hot bitumen (Grade A90/S90 conforming to IS:73) applied @ 1.7 Kg/sq.m. over each layer as per specifications including cleaning, watering the top surface of walls, centering, shuttering, placing, tamping, curing, sprinkling an even layer of dry & sharp sand over the hot bitumen etc. all complete as specified and directed. | m2 | 140 |  | 0
4 | STONE PITCHING | Providing and laying of 225mm thick Dry Rubble Pitching (Stone Pitching) under foundations, PCC or wherever required as per direction of Engineer-In-Charge and drawings including hand packing, filling the interstices with chips, spalls and binding with grit, watering, compaction by hand ramming etc. complete in all respect all completed along with associated works as per approved drawing, Technical specification and direction of Engineer-In-Charge. (Boulders of size 100mm to 150mm size shall be provided) | m2 | 100 |  | 0
5 | Plain & Reinforced Concrete |  |  |  |  | 0
5.1 | PCC 1:4:8 (M- 7.5) | Providing and laying PLAIN CEMENT CONCRETE for all depths below and upto plinth level in foundations,drains, fillings, non-suspended floors, pavements & ramps or any other works etc. including shuttering, tamping, ramming, vibrating, curing etc. all as specified in any shape, position, thickness and finishing the top surface rough or smooth as specified and directed all complete for concrete of nominal mix 1:4:8 by mass (1 Cement : 4 Coarse Sand/M-sand : 8 Crushed Stone Aggregates/Gravels) with 40mm and down size graded crushed stone aggaregates/Gravels.(ALL MATERIALS INCLUDING CEMENT SUPPLIED BY CONTRACTOR AT THEIR COST). | m3 | 390 |  | 0
5.2 | PCC 1:5:10 (M-5) | Providing and laying PLAIN CEMENT CONCRETE for all depths below and upto plinth level in foundations,drains, fillings, non-suspended floors, pavements & ramps or any other works etc. including shuttering, tamping, ramming, vibrating, curing etc. all as specified in any shape, position, thickness and finishing the top surface rough or smooth as specified and directed all complete for concrete of nominal mix 1:2:4 by mass (1 Cement : 5 Coarse Sand/M-sand : 10 Crushed Stone Aggregates/Gravels) with 40mm and down size graded crushed stone aggaregates/Gravels.(ALL MATERIALS INCLUDING CEMENT SUPPLIED BY CONTRACTOR AT THEIR COST). | m3 | 35 |  | 0
5.3 | RCC M25-SUB STRUCTURE | Providing and laying machine batched and machine mixed design mix of REINFORCED CEMENT CONCRETE OF M-25 GRADE with 20mm and down size graded crushed stone aggregates/gravel and using cement content as per approved design Mix in SUB-STRUCTURE of all types e.g. foundations, footings, raft, beams, slabs, pile caps, retaining walls, jambs, counterforts, buttresses, trenches, manholes,pipe encasement, catchpits, drains, RCC pits, equipment/machine foundations, pedestals, pipe sleepers, columns, plinth beams, suspended floors, beams, staircases, landings, steps, brackets etc. including cost of admixtures if used,pumping of concrete,finishing,providing pockets, openings, recesses, chamfering,centering & shuttering etc., wherever required, vibrating, tamping, curing and rendering if required to give a smooth and even surface etc. all complete (excluding the Cost of Reinforcement) for all depths below and upto plinth level in any shape, position and thickness etc. all complete as specified, shown and directed. (ALL MATERIALS INCLUDING CEMENT SUPPLIED BY CONTRACTOR AT THEIR COST). Note : Minimum cement content shall be @ 330 kg/cum.Less cement used as per design mix (if any) will be recoverable separately. No extra payment against extra cement if used shall be payable. Rates includes cost of all testing,Design Mix and other required for completion of concreting. | m3 | 650 |  | 0
5.4 | RCC M25-SUPER STRUCTURE | Providing and laying machine batched and machine mixed design mix of REINFORCED CEMENT CONCRETE OF M-25 GRADE with 20mm and down size graded crushed stone aggregates/gravel using cement content as per approved design Mix in SUPER STRUCTURE in suspended floors, slabs, beams, columns, walls including counterforts, staircases, landings, steps, facias, fins, mouldings, gutters, shelves, windowsills, canopies, lintels, girders, ducts, brackets, chajjas with drip moulds, pedestals, posts, struts, equipment/machine foundations, ramps etc. including cost of admixtures if used pumping of concrete,finishing,providing pockets, openings, recesses, chamfering, centering & shuttering etc. wherever required, vibrating, tamping, curing and rendering if required to give a smooth and even surface etc. all complete (excluding the Cost of Reinforcement ) for all heights above plinth level in any shape, position, thickness etc. all complete as specified, shown and directed. (ALL MATERIALS INCLUDING CEMENT SUPPLIED BY CONTRACTOR AT THEIR COST). Note : Minimum cement content shall be @ 330 kg/cum.Less cement used as per design mix (if any) will be recoverable separately. No extra payment against extra cement if used shall be payable. | m3 | 420 |  | 0
6 | PRE CAST COVERS-M25 | Providing and placing in position 100 mm thick factory made machine batched & machine mixed Precast RCC Rectangular Covers on drains, SS trench of various sizes, of M-25 grade cement concrete for RCC work, including cost of centering, shuttering, reinforcement of 8 mm dia TMT bars of Fe 500 grade @ maximum 100mm c/c on both ways , neat cement punning on finished surface, properly encased on all edges with 1.6 mm thick , 100 mm wide MS sheet duly painted over priming coat , reinforcement to be welded at edges with MS sheet and providing 2 Nos. 12 mm dia bar for hooks etc i/c cost of cartage, all leads & lift, handling at site etc. all complete as per direction of Engineer-in-Charge. | m2 | 320 |  | 0
7 | REINFORCEMENT | Supplying and placing in position HIGH STRENGTH DEFORMED STEEL BARS REINFORCEMENT (conforming to IS:1786, Grade Fe 500D), for R.C.C. work including transporting the Steel, straightening, cleaning, decoiling, cutting, bending to required shapes and lengths as per details, binding with contractor's own 16 SWG black soft annealed binding wire at every intersection, supplying and placing with proper cover blocks, supports, chairs, overlaps, welding, spacers, fanhooks etc. for all heights and depths etc. all complete as directed.(SUPPLY OF ALL MATERIAL IN CONTRACTOR'S SCOPE). | MT | 115 |  | 0
8 | STRUCTURAL STEEL | Supplying, transporting, storing, fabricating in position and testing/examining bolted and/or welded STRUCTURAL STEEL WORKS at all levels and locations including all builtup sections/compound sections made out of rolled sections and/or plates/MS Metal Inserts/bent plates in trusses, purlins, wind ties, wind girders, columns, portals, racks, frameworks, crane gantries, surge girders, bracings, floor beams, lifting beams, monorails, platforms, staircases (excluding chequered plates and gratings), ladders, stoppers, brackets, side runners, sagrods, supports for equipment and technological accesories and process piping, hand railings, posts, conveyor galleries, trestles, towers, masts, junction houses etc., cutting to required size, straightening/ bending if required, edge preparation, cleaning, preheating, bolting/welding of joints, (including sealing the joints of box sections with continuous welding), finishing edges by grinding, fixing in line and level with temporary staging & bracing and removal of the same after erection, grouting with Ordinary Grout or premix free flow Nonshrink Grout as specified, including preparation and submission of detailed fabrication drawings, preparing the surface for painting and applying shop primer as per Specification No. 6-44-0004 (or Job Specification, wherever applicable) after fabrication etc. all complete. SUPPLY OF ALL MATERIAL IN CONTRACTOR'S SCOPE. (Including Finish Painting). Standard Specification number (VCS-SS-CS- 6045) | MT | 10 |  | 0
9 | GI Grating | Supplying, fabricating and erecting in position at all levels and locations galvanised grating of 25 mm thick (purchased from approved manufacturer by the Contractor) as cover for storm water drain etc. including cutting to required size, shape, making holes, notches, openings of required size, nosing, straightening if required, making the edges smooth, removing the burrs, fixing with manufacturer's supplied galvanised clamps, preparation and submission of fabrication drawings, all complete as specified and directions of Engineer-in-Charge. Supply of all materials and providing labour, tools and tackles are in contractor’s scope. | MT | 0.25 |  | 0
10 | CHEQUERED PLATES | Supplying, Fabricating and fixing chequered plate in approved panel or over cable trench and pipe trench including cutting, welding, hoisting, fixing in position,including painting asper specification, complete in all respect as per drawings, technical specifications and directions of the Engineer-In-Charge. Painting Specification : Surface preparation for painting including supply and application of 1st coat of Inorganic Zinc Silicate, 2nd coat of Intermediate of Epoxy High BuildMicaceous Iron Oxide (MIO), 3rd coat Finishing paint of Acrylic Polyurethane and 4th coat Finishing Paint of Acrylic Polyurethane of approved colour. | MT | 0.5 |  | 0
11 | Misc. Structural Steel Works |  |  |  |  | 0
11.1 | ANCHOR BOLTS | Supplying, fabricating, fixing and keeping in position at all levels and locations THREADED ANCHOR BOLTS of all diameters and nomenclature including nuts, washers, anchor plates, pipe sleeves etc. in foundations, columns, pedestals, slabs, beams, walls etc. or any other place as directed including handling & transporting, straightening if required, turning from relevant size M.S. rounds to required diameter, threading, welding, providing necessary templates and auxilliary dummy structures, if any, necessary tying and welding with reinforcement, adjustment of shuttering & reinforcement/any other fixture, greasing exposed metal surfaces, covering bolts and packing the sleeves with jute cloth etc. all complete as specified and directed.(SUPPLY OF ALL MATERIALS IN CONTRACTOR'S SCOPE). | MT | 1 |  | 0
11.2 | ROOF SHEETING -ROOF & SIDES | Supply and erection of Zincalume high tensile colour coated sheet on roof and sides : Preparation of sheeting drawings, bill of materials, getting approval of all design calculation & drawings from consultant, including supply of 0.5mm TCT zincalume high tensile colour coated steel sheets (fy=550MPa) conforming to IS:15961 having trapezoidal profile with a cover width of 930-1020 mm and 28-32 mm deep crest at pitch of 186-250mmc/c with minimum two ribs at centre for stiffening. with zincalume coating 150gsm. The sheet shall have a total coating thickness of 35 micron,super durable polyester colorbond XRW quality paint system of 20 microns on exposed surface and 5 micron reverse polyester coat on back surface over 5 micron primer coat on both side surface as per IS:15965. The paint system should have stable resin & inorganic pigments for paint durability and lead free for water harvesting The sheet shall have anti-capillary groove to avoid any seepage of water through lateral over lap, compatible flashing, Trims, ridge panel, curved panel, canopy soffit closure, canopy gutter, down take pipe, closers fittings and fixtures, accessories, sealing tape etc, warehouse Gutter and canopy gutter shall be made out of same material as sheeting, including transportation and delivery at site, storage and handling at site, cutting and bending of sheets to required shapes and sizes and erecting them on roof and sides using self-drilling, self-tapping fasteners which shall be hot dip galvanized with Xylon coated with EPDM Seals conforming to AS: 3566 class 3 with colour coated to match sheet panel at proper position. Roof sheet shall be laid in combination of colours as per approved colours scheme. The sheet shall have brand marking of the manufacture giving product details on the back of the sheet at regular interval confirmimg genuinity of the material. All works shall be completed in all respect as per specification, scope and description of works and as per direction of the Engineer-In- Charge. Mode of measurement shall be total covering area of sheeting. Lapping of sheets, ridges and flashes shall not be paid extra. (Only net laid area to be measured for payment). | m2 | 30 |  | 0
12 | GRANULAR SUB BASE | Providing, laying,spreading and compacting graded stone aggregate Granular Sub Base over subgrade, aggregate gradation shall be as per Table no 400 -1 of grading zone V or VI of MORTH specifications, including transportation of material to site, laying in uniform layers with well- prepared surface and compacting with vibratory roller to achieve the desired density as per specifications complete in all respect. Same shall be laid in layers of 125/150 mm thickness each. Rate including preparation of existing subgrade surface to the proper line and level and compacted as directed by Engineer in charge. Aggregate Size - 75 mm & Downgraded consider GSB gradation V or VI of MORTH Refer Table 400-1: Grading for Granular Sub Base Materials. | m3 | 95 |  | 0
13 | WET MIX MACADAM | Providing, laying, spreading and compacting graded stone aggregate 53 mm and downgraded to Wet Mix Macadam (WMM) specification as per MORTH Table 400-13 including premixing the Material with water at OMC in mechanical mix plant carriage of mixed Material by tipper to site, laying in uniform layers with paver in sub- base / base course on well prepared surface and compacting with vibratory roller to achieve the desired density.Note 1: IS Sieve Designation % Passing 53.0 mm 100 45.0 mm 95-100 26.5 mm --- 22.40 mm 60-80 11.20 mm 40-60 4.75 mm 25-40 2.36 mm 15-30 600 micron 8-22 | m2 | 620 |  | 0
14 | DRY LEAN CONCRETE | Dry Lean Concrete:-Construction of dry lean cement concrete sub base over a prepared sub- grade with coarse and fine aggregate conforming to IS:383, the size of coarse aggregate not exceeding 25 mm, aggregate cement ratio not to exceed 15:1, aggregate gradation after blending to be as per specifications, cement content not to be less than 150 Kg/cum, optimum moisture content to be determined during trial length construction, concrete strength not to be less than 10 Mpa at 7 days, mixed in a batching plant, transported to site, for all leads & lifts, laid with a mechanical paver, compacting with 8-10 tonne vibratory roller, finishing and curing etc. complete as per direction of Engineer-in- charge. | m3 | 95 |  | 0
15 | RCC M25-ROADS DRIVEWAYS | Providing and laying design mix Reinforced Cement Concrete of M-25 grade, in roads/ taxi tracks/ runways, using cement content as per design mix, using coarse sand and graded stone aggregate of 40 mm nominal size in appropriate proportions as per approved & specified design criteria, providing dowel bars with sleeve/ tie bars wherever required, laying at site, spreading and compacting mechanically by using needle and surface vibrators, levelling to required slope/ camber, finishing with required texture, including steel form work with sturdy M.S. channel sections, curing, making provision for contraction/ expansion, construction & longitudinal joints (10 mm wide x 50 mm deep) by groove cutting machine, providing and filling joints with approved joint filler and sealants, complete all (excluding the Cost of Reinforcement ) as per direction of Engineer-in-charge. Note:- (Rate of joint filler and sealant to be paid separately) | m3 | 155 |  | 0
| JOINT SEALANT | Providing and laying in position bitumen hot sealing compound for expansion joints etc. Using grade ‘A’ sealing compound. (RATE FOR JOINT OF 10MM DEPTH, 10MM WIDTH PER M LENGTH) & Dowel Bars to be paid separately. | RM | 100 |  | 0
| JOINT FILLER | Providing and fixing pre-moulded joint filler in expansion joints of RCC roads/CC pavements after making the joints dust free with high pressure air jet cleaners,all complete as per direction of the Engineer-In-charge.)Pre-moulded joint fillers shall be made of bitumen hot sealing compound impregnated fibre board having impregnation more than 35%,conforming to IS:1838 for fibre board and IS:1834 for hot sealing bitumen compound grade A. | m3 | 0.5 |  | 0
| ROAD MARKING | Dry Lean Concrete:-Construction of dry lean cement concrete sub base over a prepared sub- grade with coarse and fine aggregate conforming to IS:383, the size of coarse aggregate not exceeding 25 mm, aggregate cement ratio not to exceed 15:1, aggregate gradation after blending to be as per specifications, cement content not to be less than 150 Kg/cum, optimum moisture content to be determined during trial length construction, concrete strength not to be less than 10 Mpa at 7 days, mixed in a batching plant, transported to site, for all leads & lifts, laid with a mechanical paver, compacting with 8-10 tonne vibratory roller, finishing and curing etc. complete as per direction of Engineer-in- charge. | RM | 80 |  | 0
16 | Brick Masonary |  |  |  |  | 0
16.1 | BRICK MASONARY-ALL DEPTHS AND HEIGHTS | Providing and laying BRICK MASONRY WITH BRICKS OF CLASS 5 in cement mortar 1:6 (1 Cement : 6 Sand) in one or more brick thickness and in any shape (excluding circular/curved brick masonry) at all depths and height including the cost of materials, labour, scaffolding/ staging, sampling & testing, soaking of bricks, cutting and laying of bricks, providing recesses, making openings of any shape & size, finishing the joints flush below ground level and raking out the joints above ground level, sealing the gap between masonry and soffit of beam/slab, embedding the fittings & fixtures, curing, etc. all complete as per specifications. Note:-Rate to include cost of all labour, tools, tackles, equipment, hire charges, supply of all materials such cement ,sand, bricks, finishes, other minor construction materials, shuttering, staging, masonry work, etc. as per requirement with all bye-works and sundry works complete as per drawings. | m3 | 450 |  | 0
16.2 | HALF BRICK MASONARY | Providing and laying HALF BRICK MASONRY with bricks of CLASS 5 in cement mortar 1:4 (1 Cement : 4 Sand)in any shape, including the cost of materials, labour, scaffolding/staging, sampling and testing, soaking of bricks, cutting and laying of bricks, providing openings of any shape & size, raking out the joints, supplying and placing 2 Nos. 6mm dia. M.S. Bars at every fourth course, sealing the gap between masonry and soffit of beam/slab, embedding the fittings and fixtures, curing etc. all complete as per specification.ALL MATERIALS INCLUDING CEMENT SUPPLIED BY CONTRACTOR. Note:- 4" wall mainly use forthe purpose of partition wall. | m2 | 60 |  | 0
17 | PLASTERING WORK |  |  |  |  | 0
| EXTERNAL PLASTERING | External Walls Plain cement plaster with waterproofing compound conforming to IS-2645 (CICO/ approved equivalent) mixed to cement mortar @ 3% by weight, Average 18mm thick 1:4 (1 cement : 4 sand) (ALL MATERIALS INCLUDING CEMENT, SCAFFOLDING (upto all Depth & Height) SUPPLIED BY CONTRACTOR AT THEIR COST). Note:- 1. Rates Includes necessary scaffolding, curing, making grooves, patta, chicken wire mesh etc. complete in all levels, at all depths and heights & all shapes. 2. Providing and fixing 150 mm wide chicken wire mesh between junctions of column/beam and walls, fixed with u nails 150 mm center to center before plastering the junction. Chicken wire mesh shall be of diameter 0.6 to 2 mm and mesh size 13 to 50 mm. | m2 | 1800 |  | 0
| INTERNAL PLASTER-12 MM | Internal Walls Ordinary plain cement plaster Average 12mm thick 1:4 (1 cement : 4 sand). (ALL MATERIALS INCLUDING CEMENT, SCAFFOLDING (upto all Depth & Height) SUPPLIED BY CONTRACTOR AT THEIR COST). Note:- 1. Rates Includes necessary scaffolding, curing, making grooves, patta, chicken wire mesh etc. complete in all levels, at all depths and heights & all shapes. 2. Providing and fixing 150 mm wide chicken wire mesh between junctions of column/beam and walls, fixed with u nails 150 mm center to center before plastering the junction. Chicken wire mesh shall be of diameter 0.6 to 2 mm and mesh size 13 to 50 mm. | m2 | 1120 |  | 0
| CEILING PLASTER-6 MM | Ceiling Ordinary plain cement plaster Average 6mm thick 1:4 (1 cement : 4 sand). (ALL MATERIALS INCLUDING CEMENT SUPPLIED BY CONTRACTOR AT THEIR COST). Note:-Rates Includes necessary scaffolding, curing, making grooves, patta etc. complete in all levels, at all depths and heights & all shapes. | m2 | 350 |  | 0
| NEAT CEMENT PUNNING | Neat Punning for Drains :- Providing neat cement punning on inner side of drains and other areas complete as per drawing, specifications and direction of EIC. | m2 | 735 |  | 0
18 | PAINTING WORK |  |  |  |  | 0
| WALL PUTTY | Providing and applying wallcare Putty on plastered surfaces on internal walls for smooth and dry surface essential for painting, after removing all loosely adhering material from the wall surface. The substrate should be clean, free from dust, grease and loose materials. Dry and absorbent surfaces should be moistened with sufficient quantity of clean water. Apply the first coat on already moistened wall surface from bottom to upward direction uniformly. After drying of first coat of putty just rub the surface gently with west sponge or rub the surface very gently with the putty blade in order to remove the loose particles. Allow the surface to dry for atleast 3 hours and then apply second coat of putty. Leave the surface to dry completely. After drying of second coat remove marks if any with the help of moist sponge or rub the surface very gently with the putty blade. Leave the surface to dry preferably for overnight.The total thickness of the coats should be limited to maximum 1.5mm. Note:- Rates including providing necessary double scaffolding and surface preparation, thoroughly wetting surface and complete with curing. Rate to be applicable for all heights and levels. | m2 | 2560 |  | 0
| ACRYLIC EMULSION PAINT | Internal Paint Applying one coat of water thinnable cement primer of approved brand and manufacture on wall surface: Water thinnable cement primer.Wall painting with premium acrylic emulsion paint of interior grade, having VOC (Volatile Organic Compound) content less than 50 grams/ litre of approved brand and manufacture, including applying additional coats wherever required to achieve even shade and colour Two Coats. Note:- Rates including providing necessary double scaffolding and surface preparation, thoroughly wetting surface and complete with curing. Rate to be applicable for all heights and levels. | m2 | 765 |  | 0
| EXTERNAL EMULSION PAINT | External emulsion painting of Building. Supplying, providing and applying 1 coat of exterior wall primer after rectifying surface imperfections such as holes, dents and cracks by filling with a mixture of white cement and fine sand in the ratio of 1:3 or with asian paints wall putty and followed by 2coats of weatherproof exterior emulsion of approved makepaints as per the manufacturer's specifications, including providing necessary double scaffolding and surface preparation, thoroughly wetting surface and complete withcuring. Rate to be applicable for all heights and levels. | m2 | 1800 |  | 0
19 | RCC Hume Pipe Culvert |  |  |  |  | 0
19.1 | RCC HUME PIPE-300 MM NP2 | Providing and laying non-pressure NP-2 class (light duty) R.C.C. pipes with collars jointed with stiff mixture of cement mortar in the proportion of 1:2 (1 cement : 2 fine sand) including testing of joints etc. complete : |  |  |  | 0
|  | ( Pipe Class - NP-2 class (light duty), Dia (internal) - 300mm ) | RM | 20 |  | 0
19.2 | RCC HUME PIPE-300 MM NP4 | Providing and laying non-pressure NP-4 class (Heavy duty) R.C.C. pipes with collars jointed with stiff mixture of cement mortar in the proportion of 1:2 (1 cement : 2 fine sand) including testing of joints etc. complete : |  |  |  | 0
|  | ( Pipe Class - NP-4 class (heavy duty), Dia (internal) - 300mm ) | RM | 20 |  | 0
20 | CHAIN LINK FENCING | Supplying, fabricating & fixing steel structural fencing fabricated from pipes conforming to IS: 2062 & fixing of GI weld mesh made from 3.15mm GI wire @ 75mm bothways to structural steel frame by means of welding/bolting , including applying two coats of approved quality of synthetic enamel paint over a priming coat of an approved shade including supply of all raw materials, bolts, electrodes, transportation, including making pockets & pouring with PCC (1:2:4) in blocks 500x500x500 for fixing of posts etc. complete as per enclosed drawing, technical specifications, scope of works and directions of the Engineer-In-Charge. (a) Fencing height 2.0 m. | RM | 270 |  | 0
21 | BARBED WIRE FENCING | Supplying, fixing and tensioning in position 2.5mm(12gauge), 2 ply, 4 points, GI Barbed wire designation A-1 conforming to IS:278 in horizontal rows and cross diagonals for compound wall "Y" shaped overhang etc. with necessary GI staples, clips and pins, GI straining bolts and binding wire with all labour and materials etc. complete as per drawings, specifications and directions of Engineer-in-Charge.(The barbed wire shall be measured in linear length of the barbed wire actually fixed). | RM | 2200 |  | 0
22 | Y ANGLE | Supplying, fabricating and fixing in position structural steel line posts, straining posts, struts including 'Y' shaped overhang for barbed wire fencing conforming to IS:2062, cutting to required size as per drawings and specifications, welding where necessary, embedding in position, holding to correct level and line, any auxiliary structure for dummy supports, drilling holes and painting as per painting specification attached with tender , cutting brick/rubble/concrete surfaces if necessary, grouting with 1:3 cement mortar with all labour, materials including cost of grout etc. complete as per drawings, specifications and directions of Engineer-in-Charge. (All materials including cement shall be supplied by contractor.) | MT | 1 |  | 0
23 | CONCERTINA COIL | Providing and fixing concertina coil fencing with punched tape concertina coil 600 mm dia 10 metre openable length ( total length 90 m), having 50 nos rounds per 6 metre length, spring core wire (2.5 mm thick)of high tensile strength of165kg/sq. mm with tape (0.52mm thick) and weight 43.478 gm/metre and fixing the same with existing Y-shaped angle iron placed 2m apart and with 6 horizontal R.B.T. (Reinforced Barbed Tape)wire, stud tied with G.I.staple sand G.I.clips to retain horizontal, including necessary bolts , all complete as per direction of Engineer-incharge. Note-1) Total height of boundary wall including concertina coil fencing will be about 10 feet from ground le vel (higher of level on both sides ) 2 ) Cost of M.S. angle(Y –shape)shall be paid separately in item no. 1 | RM | 365 |  | 0
24 | MS STEEL GATE | Providing and fixing in position Steel Entrance Gates consisting of MC- 75 framework for shutters, 20mm square M.S. vertical bars welded to the framework @100mm c/c, 3mm thick M.S. sheet boxing, locking arrangement, 25mm thick, 75mm dia M.S. wheel with ball bearing including fixing the gate to RCC/ masonry by M.S. hinge arrangement (75mm x 75mm x 6mm M.S. angles, bolt, washers) and M.S. hold fast grouted with M-15 grade concrete, providing and fixing M.S. pivot, 50mm x 50mm x 6mm M.S. Tee bent to shape and embedded in road surface for gate opening track, gate stopper, painting the gate with approved shade and quality synthetic enamel paint (two coats) and a coat of approved quality primer, ensuring smooth operation of the gate etc. all complete as per attached standard drawing. | MT | 6.5 |  | 0
25 | FLOOR FINISHING |  |  |  |  | 0
25.1 | ACID/ALKALI RESISTANT TILES | Acid/ Alkali Resistant Tiles :- Providing and fixing 10 mm thick acid and/or alkali resistant tiles in flooring/Skirting/Dado on a bed of 10 mm thick mortar 1:4 (1 acid proof cement : 4 coarse sand), of approved make and colour using acid and/or alkali resisting mortar bedding, and joints filled with acid and/or alkali resisting cement as per IS : 4457, complete as per the direction of Engineer-in-Charge. | m2 | 40 |  | 0
25.2 | VITRIFIED TILES | VITRIFIED TILES Providing & laying vitrified floor tile (minimum 10mm Thickness) in different sizes with water absorption's less than 0.08% and conforming to IS: 15622 of approved make in all colours & shades, laid on 20mm thick cement mortar as specified with coarse sand jointing with grey cement slurry @3.3 Kg/sqm including grouting the joints with white cement & matching pigments etc. complete for flooring/skirting as specified. | m2 | 160 |  | 0
25.3 | ANTI SKID CERAMIC TILE FLOORING | ANTI SKID CERAMIC TILE FLOORING Providing and laying Ceramic tile (Minimum Thickness 10mm) in different sizes flooring of approved shade of premium quality of Kajaria make or approved equivalent set in cement slurry over 1:4 cement mortar bed of 35mm average thickness. Joints between tiling to be filled with grout of approved shade as per manufacturers specifications. | m2 | 25 |  | 0
25.4 | POLISHED GRANITE WORKS | Providing and fixing 18-20mm thick black/ coloured granite, gang saw cut mirror polished (premoulded and prepolished) machine cut for planter, risers,kitchen platforms,all around building upto 600mm height ,service Counter Etc. Supported Directly Over 115 Thick Brickwall In 1:4 CM, Joints Filled With Cement With Matching Pigment, vanity counters,Door's sill & Jamb, window's sill & Jamb, steps, Parapet wall top in size as per the design and shade, design and texture should be uniform & shade shall be approved by EIC over 20mm thick (average) base of 1:4 cement mortar (1 cement: 4 coarse sand) laid and jointed with white cement slurry mixed with pigment or approved filler / grouting to match the shade of stone Etc. Complete including curing, rubbing, mirror polish etc. complete. facias,columns and similar locations of required size of approved shade and texture laid over 15mm thick base cement mortar 1:4 (1 cement : 4 coarse sand) with joints treated with white cement, mixed with matching pigment, epoxy touch ups, including rubbing, curing, moulding and polishing to edges to give high gloss finish etc. complete at all levels.Granite shall be screwed over steel structure for risers. | m2 | 40 |  | 0
25.5 | POLISHED GRANITE FLOORING | Providing and laying Polished Granite stone colour of Black, Cherry/Ruby Red or equivalent flooring in required design and patterns, in linear as well as curvilinear portions of the building all complete as per the architectural drawings with 18 mm thick stone slab over 20 mm (average) thick base of cement mortar 1:4 (1 cement : 4 coarse sand) laid and jointed with cement slurry and pointing with white cement slurry admixed with pigment of matching shade including rubbing, curing and polishing etc. all complete as specified and as directed by the Engineer-in-Charge. | m2 | 130 |  | 0
25.6 | VITRIFIED TILE SKIRTING | Providing and laying 10mm average thick vitrified tile skirting with 10 to 12 mm thick cement mortar (1:3) | RM | 60 |  | 0
25.7 | CERAMIC TILE DADO | Providing and fixing of Ceramic tile dado in toilets using 250mm x 400mm size cemamic tile of Kajaria make or approved equivalent set in CM 1:4 with 10mm thick cement backing as per pattern indicated in the drawing. Quoted rate to include the cost of making cut-outs for Poweral outlet and cost of filling the joints in dado with approved grout tinted to match the dado, curing. | m2 | 65 |  | 0
26 | False Ceiling | Providing and fixing suspended false ceiling consisting of 12.5mm thick Gypsum plaster board suspended on GI framework with staggered joints. GI framework to consist of GI perimeter channels 0.55mm thick 20mm x 30mm along perimeter of false ceiling of ceiling, screw fixed to wall/partition with nylon sleeves and screws @ 600mm c/c. Suspending GI intermediate channels of size 0.9mm thick 45mm x 15mm from the soffit at max dist 1220mm c/c with ceiling angle 0.55mm thick 25mm x 10mm fixed to soffit using proprietary supplied GI cleats and steel expansion fasteners Ceiling section 0.55mm thick web size 51.5mm and flanges 26mm each and 10.5mm lips are fixed to perpendicular to intermediate channel @ 457mm c/c using connecting clips. 12.5mm thk. tapered gypsum plasterboard (IS 2095) is screw fixed to ceiling section with 25mm drywall screws @ 230mm c/c. Boards to be finished with proprietary supplied jointing tape and jointing compound and sand papered to achieve a smooth and seamless finish. and 2 coats of primer suitable for plasterboard applied and two coats of soft sheen enamel paint to be applied as per manufacturer specification. Rate quoted to include vertical drops of 250mm and all cut-outs required for light fixtures, smoke detectors and other services cut-outs complete as directed by Architect. (Vendor to account for additional supports as required). Rate quoted to include cost of providing support framework formed of perimeter channels for fixing light fixtures, AC grills/diffusers etc., Also to provide concealed perimeter channel support as required to support modular grid ceiling sections at junction between gypboard false ceiling and modular grid tile ceiling. | m2 | 80 |  | 0
27 | DOOR, WINDOW AND VANTILATORS |  |  |  |  | 0
| Aluminium Sections for frame and Shutters | Providing and fixing aluminium work for doors, windows, ventilators and partitions with extruded built up standard tubular sections/ appropriate Z sections and other sections of approved make conforming to IS:733 and IS:1285, fixing with dash fasteners of required dia and size, including necessary filling up the gaps at junctions, i.e. at top, bottom and sides with required EPDM rubber/ neoprene gasket etc. Aluminium sections shall be smooth, rust free, straight, mitred and jointed mechanically wherever required including cleat angle, Aluminium snap beading for glazing / paneling, C.P. brass / stainless steel screws, all complete as per architectural drawings and the directions of the Engineer-In-Charge. (Glazing, paneling and dash fasteners to be paid for separately) : For fixed portion : Anodised aluminium (anodised transparent or dyed to required shade according to IS: 1868, Minimum anodic coating of grade AC 15). | KG | 345 |  | 0
| Aluminium door shutters | Providing and fixing aluminium work for doors, windows, ventilators and partitions with extruded built up standard tubular sections/ appropriate Z sections and other sections of approved make conforming to IS:733 and IS:1285, fixing with dash fasteners of required dia and size, including necessary filling up the gaps at junctions, i.e. at top, bottom and sides with required EPDM rubber/ neoprene gasket etc. Aluminium sections shall be smooth, rust free, straight, mitred and jointed mechanically wherever required including cleat angle, Aluminium snap beading for glazing / paneling, C.P. brass / stainless steel screws, all complete as per architectural drawings and the directions of the Engineer-In-Charge. (Glazing, paneling and dash fasteners to be paid for separately) :For shutters of doors, windows & ventilators including providing and fixing hinges/ pivots and making provision for fixing of fittings wherever required including the cost of EPDM rubber/ neoprene gasket required. (Fittings shall be paid for separately) :Anodised aluminium (anodised transparent or dyed to required shade according to IS: 1868, Minimum anodic coating of grade AC 15). | KG | 160 |  | 0
| Pre-laminated particle board with decorative lamination on both sides | Providing and fixing 12 mm thick prelaminated particle board flat pressed three layer or graded wood particle board conforming to IS: 12823 Grade l Type ll, in panelling fixed in aluminum doors, windows shutters and partition frames with C.P. brass / stainless steel screws etc. complete as per architectural drawings and directions of engineer- in-charge. | m2 | 90 |  | 0
| Glazing for doors, window and ventilators | Providing and fixing glazing in aluminium door, window, ventilator shutters and partitions etc. with EPDM rubber/ neoprene gasket etc. complete as per the architectural drawings and the directions of Engineer-In-Charge. (Cost of aluminium snap beading shall be paid in basic item) :With toughened glass panes of 5.0 mm thickness (Weight not less than 12.5 kg/sqm.) | m2 | 45 |  | 0
| HANDLE BAR | Providing and fixing aluminium tubular handle bar 32 mm outer dia, 3.0 mm thick & 100 mm long with SS screws etc .complete as per direction of the Engineer-In-Charge.Anodized (AC 15 ) aluminium tubular handle bar. | Each | 40 |  | 0
| BRASS TOWER BOLTS | Providing and fixing 100 mm x10mm bright finished brass tower bolts (best make of approved quality) for aluminium doors including necessary cutting and making good etc. complete. | Each | 40 |  | 0
| NORTICE LATCH AND LOCK | Providing and fixing chromium plated brass 100 mm mortice latch and lock with 6 levers and a pair of lever handles of approved quality with necessary screws etc. complete. | Each | 10 |  | 0
| WINDOW FASTENER | Providing and fixing bright finished brass casement window fastener with necessary screws etc. complete. | Each | 15 |  | 0
| SS HAND RAIL | Supply, fabrication, welding & erection of SS section handrails for spiral stairways leading to top wind girder, walkway railing, railing & stairs to landing platforms, top landing platform handrails, cleat angles, stiffeners for shell extensions, curb angles, strip for annular bottom plates, etc. all complete as per specifications. The hand rails shall be of structural quality as per IS: 1239/IS:2062. | KG | 50 |  | 0
| Hydraulic Floor Spring | Providing and fixing double action hydraulic floor spring of approved brand and manufacture conforming to IS:6315, having brand logo embossed on the body/ plate with double spring mechanism and door weight up to 125 Kg, for doors, including cost of cutting floors, embedding in floors as required and making good the same matching to the existing floor finishing and cover plates with brass pivot and single piece M.S. sheet outer box with slide plate etc. complete as per the direction of Engineer-In-Charge. :With stainless steel cover plate minimum 1.25 mm thickness | Each | 10 |  | 0
28 | Plumbing & Sanitory Pipes |  |  |  |  | 0
28.1 | CPVC PIPES 40 NB - EXPOSED WORK : | Providing and fixing 40 mm nominal bore Chlorinated Polyvinyl Chloride (CPVC) pipes with ISI mark of approved make as per tender document having thermal stability for hot & cold water supply, including all CPVC plain & brass threaded fittings, including fixing the pipe with clamps at 1.00 m spacing. This includes jointing of pipes & fittings with one step CPVC solvent cement and testing of joints complete as per direction of Engineer in Charge - Exposed Work. | mtr | 40 |  | 0
28.2 | CPVC PIPES 32 NB - EXPOSED WORK : | Providing and fixing 32 mm nominal bore Chlorinated Polyvinyl Chloride (CPVC) pipes with ISI mark of approved make as per tender document having thermal stability for hot & cold water supply, including all CPVC plain & brass threaded fittings, including fixing the pipe with clamps at 1.00 m spacing. This includes jointing of pipes & fittings with one step CPVC solvent cement and testing of joints complete as per direction of Engineer in Charge - Exposed Work. | mtr | 40 |  | 0
28.3 | CPVC PIPES 25 NB - EXPOSED WORK : | Providing and fixing 25 mm nominal bore Chlorinated Polyvinyl Chloride (CPVC) pipes with ISI mark of approved make as per tender document having thermal stability for hot & cold water supply, including all CPVC plain & brass threaded fittings, including fixing the pipe with clamps at 1.00 m spacing. This includes jointing of pipes & fittings with one step CPVC solvent cement and testing of joints complete as per direction of Engineer in Charge - Exposed Work. | mtr | 40 |  | 0
28.4 | CPVC PIPES 20 NB - EXPOSED WORK : | Providing and fixing 20 mm nominal bore Chlorinated Polyvinyl Chloride (CPVC) pipes with ISI mark of approved makeas per tender document having thermal stability for hot & cold water supply, including all CPVC plain & brass threaded fittings, including fixing the pipe with clamps at 1.00 m spacing. This includes jointing of pipes & fittings with one step CPVC solvent cement and testing of joints complete as per direction of Engineer in Charge - Exposed Work. | mtr | 40 |  | 0
28.5 | CPVC PIPES 15 NB - EXPOSED WORK : | Providing and fixing 15 mm nominal bore Chlorinated Polyvinyl Chloride (CPVC) pipes with ISI mark of approved makeas per tender document having thermal stability for hot & cold water supply, including all CPVC plain & brass threaded fittings, including fixing the pipe with clamps at 1.00 m spacing. This includes jointing of pipes & fittings with one step CPVC solvent cement and testing of joints complete as per direction of Engineer in Charge - Exposed Work. | mtr | 40 |  | 0
28.6 | CPVC PIPES 25 NB - CONCEALED WORK | CPVC PIPES 25 NB - CONCEALED WORK :Providing and fixing 25 mm nominal bore Chlorinated Polyvinyl Chloride (CPVC) pipes with ISI mark of approved make as per tender document having thermal stability for hot & cold water supply, including all CPVC plain & brass threaded fittings, including fixing the pipe with clamps at 1.00 m spacing. Thisincludes jointing of pipes & fittings with one step CPVC solvent cement and testing of joints complete as per direction of Engineer in Charge. - Concealed Work including cuttingchases and making good the walls etc | mtr | 40 |  | 0
28.7 | CPVC PIPES 20 NB - CONCEALED WORK | CPVC PIPES 20 NB - CONCEALED WORK :Providing and fixing 20 mm nominal bore Chlorinated Polyvinyl Chloride (CPVC) pipes with ISI mark of approved make as per tender document having thermal stability for hot & cold water supply, including all CPVC plain & brass threaded fittings, including fixing the pipe with clamps at 1.00 m spacing. Thisincludes jointing of pipes & fittings with one step CPVC solvent cement and testing of joints complete as per direction of Engineer in Charge. - Concealed Work including cuttingchases and making good the walls etc | mtr | 40 |  | 0
28.8 | CPVC PIPES 15 NB - CONCEALED WORK | CPVC PIPES 15 NB - CONCEALED WORK :Providing and fixing 15 mm nominal bore Chlorinated Polyvinyl Chloride (CPVC) pipes with ISI mark of approved makeas per tender document having thermal stability for hot & cold water supply, including all CPVC plain & brass threaded fittings, including fixing the pipe with clamps at 1.00 m spacing. Thisincludes jointing of pipes & fittings with one step CPVC solvent cement and testing of joints complete as per direction of Engineer in Charge. - Concealed Work including cuttingchases and making good the walls etc | mtr | 40 |  | 0
29 | Gate Valve |  |  |  |  | 0
| 29.1 | Providing and fixing PVC Gate Valve with C.I. wheel of approved quality (screwed end) : 40 mm nominal bore | Each | 3 |  | 0
| 29.2 | Providing and fixing PVC Gate Valve with C.I. wheel of approved quality (screwed end) : 32 mm nominal bore | Each | 3 |  | 0
| 29.3 | Providing and fixing PVC Gate Valvee with C.I. wheel of approved quality (screwed end) : 25 mm nominal bore | Each | 3 |  | 0
| 29.4 | Providing and fixing PVC Gate Valve with C.I. wheel of approved quality (screwed end) : 20 mm nominal bore | Each | 3 |  | 0
| 29.5 | Providing and fixing PVC Gate Valve with C.I. wheel of approved quality (screwed end) : 15 mm nominal bore | Each | 3 |  | 0
30 | Building Drainage |  |  |  |  | 0
| SEPTIC TANK | SEPTIC TANK Construction, supplying, installation, testing and commissioning of septic tank as per standards and IS:2470 Part-I , with all necessary accessories like inlet, outlet vent pipes, manhole covers, rungs etc. including earthwork in excavation in all type of soil except soft and hard rock, backfilling and disposal of surplus earth for all leads etc. complete as per standards, drawings, specifications and directions of Engineer-in-Charge. All material including cement supplied by contractor ( Users -25 NOS ). | Each | 1 |  | 0
| SOAK PIT | SOAK PIT Construction of soak pit conforming to IS:2470 Part-I and as per Standard, masonry, filling and hand packing brick bats of size ranging between 40mm to 50, connecting with septic tank with necessary fittings, piping etc.including excavation, back filling and disposal of surplus earth for all leads, complete as per drawings, specifications and directions of Engineer- in-Charge. for following users ( Users -25 NOS ). | Each | 1 |  | 0
| MANHOLE | MANHOLE Construction as per standard drawing of brick masonry (brick class shall be as mentioned below) inspection chambers/manholes of 750mmx750mm internal size 1000mm deep(Max.) in cement mortar 1:4 (1 cement: 4 sand) with CI frame and cover 500mm clear dia, (circular Medium duty of grade MD-10) conforming to IS:1726 fixed on RCC slab of M-30 grade, necessary excavation, supplying, fixing 4 Nos. 16mm dia M.S. rungs, M-20 grade foundation concrete 1:3 cement mortar(1 cement: 3 sand) plastering of 13mm average thickness for inside & 16mm avg. thickness for outside exposed surfaces, backfilling, disposal of surplus earth upto a lead of 100M, benching with M-20 grade cement concrete and rendering smooth with a neat coat of cement slurry, painting the C.I. frame and cover with two coats of chlorinated rubber zinc phosphate primer @ 40µ DFT per coat and finish painting consists of two coats of chlorinated rubber paint @40µ DFT per coat etc. all complete as per drawings, specifications and directions of Engineer-in- Charge. | Each | 3 |  | 0
| HDPE WATER TANK | Providing and fixing 1000 litres capacity approved HDPE water tank ISI : 12701 marked (SINTEX/ SUPREME or equivalent) with PVC fittings for inlet, outlet, over flow, scourfloat valve, air lock release pipe, connections of required size and diameter including connections and fixing the tank on roof at all heights with all bye-works complete as permanufacturer's specification and direction of the Engineer. (Support of tank on Brick/RCC/PCC will be paid under relevent items. | Each | 2 |  | 0
| UPVC 110 MM | Down Comer pipes Providing and fixing on wall face Unplasticised Rigid PVC (UPVC) rainwater pipes conforming to IS:13592 Type-A, including Coupler, Bend, Palin shoe and all fittings, jointing with seal ring conforming to IS:5382, leaving 10 mm gap for thermal expansion: (i) Single socketed pipes : 110 mm diameter | RM | 20 |  | 0
| UPVC 150 MM | Supplying, assembling, lowering and fixing in vertical position in bore well, Un-plasticized PVC medium well casing (CM) pipe of required dia, conforming to IS:12818, including required hire and labour charges, fittings & accessories etc. all complete, for all depths, as per direction of the Engineer-In-Charge. Pipe Shall be Slotted as per detail engineering drawing requirement. 150 mm nominal size diameter | RM | 20 |  | 0
31 | SANITARY WORKS |  |  |  |  | 0
| STONE WARE PIPES-100 MM | Stoneware Pipe for Sanitation:- Providing, laying and jointing glazed stoneware pipes Class SP-1 with stiff mixture of cement mortar in the proportion of 1:1 (1 cement : 1 fine sand) including testing of joints etc. complete : a) 100 mm diameter | RM | 30 |  | 0
| STONE WARE PIPES-150 MM | Stoneware Pipe for Sanitation:- Providing, laying and jointing glazed stoneware pipes Class SP-1 with stiff mixture of cement mortar in the proportion of 1:1 (1 cement : 1 fine sand) including testing of joints etc. complete : a) 150 mm diameter | RM | 30 |  | 0
| CI WASTE PIPE | Providing and fixing trap of self cleansing design with screwed down or hinged grating with or without vent arm complete, including cost of cutting and making good the walls and floors as per drawings, specifications and directions of the Engineer-in-Charge. 100 mm inlet and 100 mm outlet-Sand Cast Iron S&S as per IS: 1729 | Each | 5 |  | 0
| GULLY TRAP | Gully Trap:- Providing and fixing square-mouth S.W. gully trap class SP-1 complete with C.I. grating brick masonry chamber with water tight C.I. cover with frame of 300x300 mm size (inside) the weight of cover to be not less than 4.50 kg and frame to be not less than 2.70 kg as per standard design : a) 100x100 mm size P-type | Each | 6 |  | 0
| ORISSA PAN WATER CLOSET | Cost of providing and fixing cera / hindware wall mounted EWC of size (580mm X 440mm) with power flush with seat cover etc, (Ivory colour) set in 1:2:4 concrete and doing necessary angles, connections.etc. complete as required for overall installation and working. | Each | 1 |  | 0
| EUROPEAN WATER CLOSET | Cost of providing and fixing cera / hindware wall mounted EWC of size (580mm X 440mm) with power flush with seat cover etc, (Ivory colour) set in 1:2:4 concrete and doing necessary angles, connections.etc. complete as required for overall installation and working. | Each | 2 |  | 0
| WASH BASIN | Cost of providing and fixing wash basin of cera/hindware make of size 550x400 mm with single 15 mm C.P. brass pillar tap ( (Ivory colour) fixed to existing wall using necessary angles, connections, including all SS accessories like waste coupling, bottle trap, inlet connection tube etc., complete as required for overall installation and working. | Each | 2 |  | 0
| URINALS | Orissa Pan Type wall mounted ceramic urinals of approved ivory colour with all SS accessories like waste coupling, bottle trap, inlet connection tube etc., complete, Cera/ HINDWARE. Note:- Size will as per manufacturer. | Each | 1 |  | 0
| URINAL PARTITION | Providing and fixing 18 mm thick granite stone slab of approved shade, table rubbed, edges rounded and polished of size 75x50 cm deep and 1.8 cm thick fixed in urinal partitions by cutting a chase of appropriate width with chase cutter and embedding the stone in the chase with epoxy grout or with cement concrete 1:2:4 (1 cement : 2 coarse sand : 4 graded stone aggregate 6 mm nominal size) as per direction of Engineer-in-charge and finished smooth. | Each | 1 |  | 0
| PILLAR COCK-15 NB | PILLAR COCK Cost of providing and fixing pillar cock (15mm Nominal Bore), long neck with aerator. Jaguar or approved equivalent fixed with necessary accessories. | Each | 3 |  | 0
| BIB COCK-15 NB | BIB COCK:- Providing and fixing C.P. brass bib cock of approved quality conforming to IS:8931 : including cutting & making good the walls wherever required, etc. complete in all respects inclusive of cost of all materials, labour, tools, tackles etc. as per specifications and directions of the Engineer-in-Charge. : Bib Cock (approved MAKE) 15 MM DIA. | Each | 3 |  | 0
| 2 IN 1 BIB COCK | 2 IN 1 BIB COCK:Providing and fixing C.P. brass bib cock conforming to IS : 8931 15mm nominal bore- Two in one bib cock, Jaquar cat. no. KUP-CHR-35041PM or equivalent. | Each | 3 |  | 0
| ANGULAR STOP COCK | ANGULAR STOP COCK:- roviding and fixing C.P. brass angle valve for of approved quality conforming to IS:8931 including cutting & making good the walls wherever required, etc. complete in all respects inclusive of cost of all materials, labour, tools, tackles etc. as per specifications and directions of the Engineer-in-Charge. : Angle Valve (approved make) 15 MM DIA. | Each | 6 |  | 0
| HEALTH FAUCET | HEALTH FAUCET Cost of providing and fixing Health faucet CP Jaquar are approved equivalent. Note:- 8mm dia. and 1.2mtr long OR (as per manufacturer). | Each | 2 |  | 0
| CONCEALED STOP COCK | CONCEALED STOPCOCK Cost of providing and fixing concealed stopcock Jaquar or approved equivalent. Note:- Size can be 15MM-083 OR depend on (as per manufacturer). | Each | 4 |  | 0
| C.P. TRAP | C.P TRAP Cost of providing and fixing C.P. cockroach trap, floor drains of Chilli / equivalent make | Each | 3 |  | 0
| NAHANI TRAP | NAHANI TRAP Supplying and fixing approved quality heavy grade cast iron Floor/Nahani Trap with CP pressed steel grating including cutting floors and making good the same, etc., making inlet and outlet connections, etc. complete for 100mm inlet and 100mm outlet as per drawings, specifications and directions of Engineer-in-Charge. | Each | 5 |  | 0
| SS JALI | SS jali Cost of providing and fixing SS Jali of Jaquar /equivalent make. | Each | 8 |  | 0
| MIRROR | MIRROR Supplying and fixing mirror for wash basin of standard make as per standard specifications. | Each | 3 |  | 0
| TOWEL ROD | TOWEL ROD Supplying and fixing Towel rod of standard make as per standard specifications. | Each | 3 |  | 0
32 | PAVER BLOCKS Flooring |  |  |  |  | 0
| PAVER BLOCK-M40 80 MM THICK | Supplying and placing in position as per approved pattern of Cement Concrete Inter locking paver block 80 mm thick of approved shape, rough finish, M-40 strength of approved brand laid over the sand bed of minimum 50 mm thick. The CC interlocking blocks to be of uniform Grey colour or as approved by EIC complete in all respects , as per technical specifications and directions of the Engineer-in-charge. Note :- 1. Rate to include cost of all labour, tools, tackles, equipment, hire charges, supply of all materials such paver blocks, sand, earth work in excavation in cutting earth in all conditions, shuttering with all bye works and sundry works. 2. To be read in conjunction with Particular Specification 3.Supply of all materials and providing labour, tools and tackles are in contractor’s scope. | m2 | 2300 |  | 0
|  | Providing and laying Hand Packed Rubble Cut Stone Soling of size 63 to 45mm in flooring / driveway duly consolidated. approved quality, as close as possible, hand packing with stone chippings to fill the voids, laying murrum, hand ramming, watering, well consolidating complete as per specifications, drawings and instructions including preparation of bed and dressing the same to proper level etc complete. | m3 | 345 |  | 0
|  | Providing and laying Hand Packed Rubble Cut Stone Soling of size 90 to 63mm in flooring / driveway duly consolidated. approved quality, as close as possible, hand packing with stone chippings to fill the voids, laying murrum, hand ramming, watering, well consolidating complete as per specifications, drawings and instructions including preparation of bed and dressing the same to proper level etc complete. | m3 | 345 |  | 0
| PAVER BLOCK-M 35 60 MM THICK | Providing and laying factory made chamfered edge Cement Concrete paver blocks of 60mm thick Cement Concrete paver block of M-35 grade with approved colour, design & pattern In foot path, park & lawns driveway or light & traffic parking etc. of required strength, thickness & size/ shape, made by table vibratory method using PU mould, laid in required colour & pattern over 50mm thick compacted bed of course sand, compacting and proper embedding/laying of inter locking paver blocks into the sand bedding layer through vibratory compaction by using plate vibrator, filling the joints with sand and cutting of paver blocks as per required size and pattern, finishing and sweeping extra sand, all complete as per manufacturer's specifications & direction of the Engineer-in-Charge. | m2 | 100 |  | 0
33 | KERB STONE FIXING | Providing and fixing precast concrete Kerb stones (125 wide X 300 deep) of M-30 grade or equivalent of approved make and shape at or near ground level as per approved pattern and setting in position with cement mortar 1:3 (1 cement : 3 coarse sand) including the cost of required centering, shuttering and finishing smooth with 6 mm thick cement plaster 1:3 (1 cement : 3 fine sand) wherever required over 75 mm thick PCC 1:4:8 levelling course, complete in all respects as per scope of work, detailed construction drawings, technical specifications and directions of the Engineer-In-Charge. Note:- 1. Rate to include all labour, tools, tackles, factory manufactured & steam cured Kerb Stones, shuttering, transportation, water charges, earth work if any, PCC etc complete . | RM | 190 |  | 0
34 | BORE WELL | Supply, laying, drilling and commissioning of G.I Bore well of 150mm Diameter and upto 100m depth including submersible pump with all accessories, panel, wiring and all other works required to make it operational all complete in all respects as per scope of work and directions of the Engineer-in-charge. Note: 1. Rate to include cost of all labour, tools, tackles, equipment, hire, charges, supply of all materials including pipes, water meter, valves, boring, priming, cabling, pumps, clearing, earthwork, etc. with all bye works and sundry works and consumables. Supply, installation, testing and fixing of Single phase, 1.5 HP sub-mersible pump-cum motor of approved make capable of delivering 300 Litre Per Minute (LPM) to required head with starter, wiring (3 core X2.5 Cu flat cable- 60m) from starter to motor and incoming feeder to starter i.e. spot welded plate for borewell top, M.S clamps at top of casing/housing pipe, Bail plug/bottom plug, complete in all respects inclusive of cost of all labour, materials, tools, tackles, etc. as per drawings, specifications and directions of the Engineer-in-Charge. | Each | 2 |  | 0
35 | ROOF WATERPROOFING | Providing and laying APP (Atactic Polypropylene Polymer) modified prefabricated five layer, 3 mm thick water proofing membrane, black finished reinforced with non-woven polyester matt consisting of a coat of bitumen primer for bitumen membrane @ 0.40 litre/sqm by the same membrane manufacture of density at 25°C, 0.87-0.89 kg/ litre and viscocity 70-160 cps. Over the primer coat the layer of membrane shall be laid using Butane Torch and sealing all joints etc, and preparing the surface complete. The vital physical and chemical parameters of the membrane shall be as under : (a) Joint strength in longitudinal and transverse direction at 23°C as 650/450N/5cm. (b) Tear strength in longitudinal and transverse direction as 300/250N. (c) Softening point of membrane not less than 150°C. (d) Cold flexibility shall be up to -2°C when tested in accordance with ASTM, D-5147. The laying of membrane shall be got done through the authorised applicator of the manufacturer of membrane : 3 mm thick. | m2 | 190 |  | 0
36 | KHURRAS | Making Khurras 45cm x 45cm with average thickness of 50mm in PCC (1:2:4) using 20mm and down stone chips over PVC sheet 1m x 1m x 400micron, finished with 12mm cement plaster (1:3) and a coat of neat cement rounding the edges and making, finishing the outlet complete as per specification and as directed by EIC. | Each | 6 |  | 0
37 | GOLA | Providing gola 75 x75mm in cement concrete 1:2:4 ( 1 cement : 2 coarse sand : 4 stone aggregate 10mm and down gauge) including finishing with cement mortar 1:3 (1 cement: 3 fine sand) as per standard design. | RM | 80 |  | 0
38 | RUBBLE SOLING | Providing and laying of 225mm thick dry rubble stone soling under foundations PCC or wherever required as per direction of Engineer-In-Charge and drawings including hand packing, filling the interstices with chips, spalls and binding with grit and selected murrum/coarse sand, watering, compaction by /8-10 vibratory rollerMECHANICAL VIBRATOR/ ramming as per the area etc. complete in all respect all completed along with associated works as per approved drawing, Technical specification and direction of Engineer-In-Charge. (Boulders of size 100mm to 150mm size shall be provided). | m3 | 20 |  | 0
39 | GROUTING | Providing and laying manually at all positions a ready mix non-shrink cementitious grout of minimum compressive strength of 45 N/mm2 for specified works e.g. base grouting of rotating equipment and other installation complete in all respects as per scope of work, detailed construction drawings, technical specifications and directions of the Engineer-In-Charge. | KG | 900 |  | 0
40 | PERCOLATION PIT | Constructing Percolation Pit of size 3 m dia. And 2 m deep, filled with 40mm size brick ballast including providing suitable precast RCC cover with lifting lugs, laying of 150mm dia. X 5m long UPVC pipe embedded in pit/outlet pipe all complete as per specification and direction of the EIC. Detail specification as given in the tender document. Note:- Including Boring. | Each | 1 |  | 0
41 | TILED FALSE CEILING | Providing and fixing tiled false ceiling of specified materials of size 595x595 mm in true horizontal level, suspended on inter locking metal grid of hot dipped galvanized steel sections (galvanized @ 120 grams/sq.m., both side inclusive) consisting of main 'T' runner with suitably spaced joints to get required length and of size 24x38 mm made from 0.30 mm thick (minimum) sheet, spaced at 1200 mm center to center and cross 'T' of size 24x25 mm made of 0.30 mm thick (minimum) sheet, 1200 mm long spaced between main 'T' at 600 mm center to center to form a grid of 1200x600 mm and secondary cross 'T' of length 600 mm and size 24x25 mm made of 0.30 mm thick (minimum) sheet to be interlocked at middle of the 1200x600 mm panel to form grids of 600x600 mm and wall angle of size 24x24x0.3 mm and laying false ceiling tiles of approved texture in the grid including, required cutting/ making, opening for services like diffusers, grills, light fittings, fixtures, smoke detectors etc. Main 'T' runners to be suspended from ceiling using G.I. slotted cleats of size 27x37x25x1.6 mm fixed to ceiling with 12.5 mm dia. and 50 mm long dash fasteners, 4 mm G.I. adjustable rods with galvanised butterfly level clips of size 85x30x0.8 mm spaced at 1200 mm center to center along main 'T', bottom exposed width of 24 mm of all 'T'-sections shall be pre- painted with polyester paint, all complete for all heights as per specifications, drawings and as directed by the Engineer-in-Charge : | m2 | 85 |  | 0
42 | ACP CLADDING | Providing, fabricating and supplying and fixing panels of aluminium composite panel cladding in pan shape in metallic colour of approved shades made out of 4mm thick aluminium composite panel material consisting of 3mm thick FR grade mineral core sandwiched between two Aluminium sheets(each 0.5mm thick). The aluminium composite panel cladding sheet shall be coil coated, with Kynar 500 based PVDF / Lumiflon based fluoropolymer resin coating of approved colour and shade on face # 1 and polymer (Service) coating on face # 2 as specified by approved (EPMC/Client) vendor dwg using stainless steel screws, nuts, bolts, washers, cleats, weather silicone sealant, backer rods etc. | m2 | 160 |  | 0
43 | Stone Boulders (Filter media) | Supplying, filling, spreading & leveling stone boulders of size range 5 cm to 20 cm, Gravels of 5mm to 10mm and coarse sand of size range 1.5mm to 2mm (each in equal quantity) in recharge pits and required size gravel in the borewell, in the required thickness, for all leads & lifts, all complete as per detail drawing and direction of the Engineer-In-Charge. | m3 | 1 |  | 0
44 | Weep Holes | Providing and fixing of U-PVC pipes (working pressure 4 kg / cm²) Single socketed pipe 75 mm dia in weep holes. | m | 60 |  | 0
45 | 52 mm thick cement flooring | 52 mm thick cement concrete flooring with concrete hardener topping under layer 40 mm thick cement concrete 1:2:4 (1 cement : 2 coarse sand : 4 graded stone aggregate 20 mm nominal size) and top layer 12 mm thick cement hardener consisting of mix 1:2 (1 cement hardener mix : 2 graded stone aggregate 6 mm nominal size) by volume, hardening compound is mixed @2 litre per 50kg of cement or as per manufacturers specifications. This includes cost of cement slurry, 2 mm thick PVC strip at desired spacing, cost of nosing in steps etc. complete. | m2 | 20 |  | 0
46 | Concrete Pavement(VCS-SS-CS-6006) |  |  |  |  | 0
|  | Supplying and laying of stone aggregate of 63mm down to 45mm size for WBM layer Base Course, tough, sound, clean and durable including cost of stone aggregate, all royalties, taxes, handling, transportation to site, unloading the same by the side of road with all leads and lifts, spreading and laying to form water bound macadam in two layer of 75mm compacted thickness to proper grade, camber and level, filling voids with screenings and binding material of plasticity index up to 6%, including cost of supply of screening and binding material, consolidating with power driven road roller, watering, with all leads and lifts etc. complete as per drawings, specifications and directions of Engineer-in-Charge. | m2 | 1130 |  | 0
|  | Providing and laying Reinforced cement concrete pavement with 20mm and down size graded crushed stone aggregates in flooring, pavements etc. including leaving pockets, if necessary, making recess/drains, laying in alternate panels, etc. for all depths including shuttering, tamping, curing, etc. as specified in any shape, thickness, position and finishing the top surface smooth etc. all complete as per drawings, specifications and directions of Engineer-in-Charge (excluding cost of providing and fixing reinforcement & joint sealing). For RCC of M-30 grade concrete (all materials including cement shall be supplied by contractor). | m3 | 200 |  | 0
47 | SS TUBE TRENCH | Providing and Construction of SS tube trench in brick masonry in brick masonry wall of thickness 230 mm and size of cross section of trench (600x(300/600)) over the 100mm thick PCC(1:4:8) base with precast SFRC cover of 600x550x70mm thick along with edge angle(ISA 75x75x6 ) and fixing of ISA 50x50x6 for supporting pipe trays @ spacing of 1000mm c/c aloing the trench, including 12mm in CM 1:5 plasting of walls of trenches complete in all respect as per scope of work, detailed construction drawings, technical specifications and directions of the Enigineer-in-charge. | RM | 145 |  | 0
48 | Eye Wash | S&I- Eye/Face wash & safety shower | No. | 1 |  | 0
|  |  | TOTAL AMOUNT EXCL GST |  |  | 0
|  |  | GST @18% |  |  | 0
|  |  | TOTAL AMOUNT INCL GST |  |  | 0
Note:
1. Bidder to quote full quantitites of quotes parts. Bidder quoted with part quantities of quotes part shall be liable for rejection.
2. Quoted price shall be inclusive of all taxes and duties except GST.
3. Bidder shall quote prices in given format of Schedule of Rates and shall not modify the format in any form.
4. Bidder to clearly indicate 'Quoted' against each Sr. No. in the price column in the un-priced Schedule of Rates and submit the same in the un-priced part of the bid.
5. Bidder to fill entries in "Blue" highlighed cell/box only.
Authorized signatory of Bidder: |  |  | Place:
Seal of Bidder: |  |  | Date:

## ELECT
SCHEDULE OF RATES (SOR) FOR COMPOSITE WORK OF CITY GAS STATION (CGS) CUM MOTHER STATIONS AT XELHOZHE NIULAND DISTRICT IN NAGALAND GA’s TENDER NO: HOGPL/VCS/2025-26/C&P-NL/WC/CW/015
DOC NO. :- C261162-NL-EL-SOR-4001
Name of Bidder:
Tender Line Item | LONG ITEM DESCRIPTION | UOM (UNIT OF MEASUREMENTs) | QUANTITIES | Unit Rate (inclusive of all taxes & duties but exclusive of GST) (in INR) | Total Amount (inclusive of all taxes & duties but exclusive of GST) (in INR)
(1) | (2) |  | (3) | (4) | (5)=(4)*(3)
SECTION-C : WORKS FOR (ELECTRICAL)
SUPPLY, INSTALLATION, TESTING & COMMISSIONING (SITC)
1 | Electrical Power Distribution Boards (DBs) |  |  |  | 0
1.1 | MEDB (Main Electrical Distribution Board Location - 250/400/450 Motor Drive DBS Station)- Design, Manufacturing, Assembly, Inspection, Testing at shop, Packing, Supply including transportation to site , installation, Testing and commissioning of of Electrical panel suitable for 415 Volt, 3 phase neutral, 4wire, 50Hz, 25kA AC supply, system fabricated in compartmentalized form from CRCA sheet steel not less than 2mm thick, duly treated with 7 tanks process, powder coated with approved shade and oven dried. The complete Electrical panels shall have a short circuit withstand capacity of 25 KA for 1 Second and IP 42 rating. The panel shall have a common copper earth bus of suitable size at the rear with 2 Nos. earth studs, design as per drawings and documents, specification, codes and standards and direction of consultant / owner. (ref Key single line diagram- C261162-NL-EL-SLD-4001 attached with tender). The MFM Meter in the MEDB should have RS-485 port for communication with SCADA system. Both incomer MCCB must have auxilliary contacts to indicate (OFF) open/(ON) closed status in SCADA. The panel shall have facility to trip the incomer when any of the three ESD switched located in the CNG station is activated. Feeder details are as follows- Incoming - 1 Nos. 125A 4P MCCB +1 Nos 63A(In case Of Incomer-2), 4P BusCoupler with electrical & Mechanical interlock and Auto/Manual Control of both the Incomer MCCB. Type1+Type2 Surge protection device to be provided for both incoming feeders. Outgoing - 100A, 4P MCCB- 2 Nos 16A, 3P MPCB- 2 Nos 32A, 4P MCB- 5 Nos 16A, 2P MCB- 3 Nos 32A, 4P MCB-1 Nos with timer, 40A 3P contactor 1 no and 5 nos 16A DP MCB complete 32A, 4P MCB-1 Nos with 32A 4P ELCB 1 no. and 3 nos 6A DP MCB and 2 nos 16A DP MCB complete | Nos. | 2 |  | 0
1.2 | MEDB (Main Electrical Distribution Board Location - 1200 SCMH MOTOR DRIVE & 1200 SCMH Gas ENGINE DRIVE COMPRESSOR)- Design, Manufacturing, Assembly, Inspection, Testing at shop, Packing, Supply including transportation to site , installation, Testing and commissioning of Electrical panel suitable for 415 Volt, 3 phase neutral, 4wire, 50Hz, 25kA AC supply, system fabricated in compartmentalized form from CRCA sheet steel not less than 2mm thick, duly treated with 7 tanks process, powder coated with approved shade and oven dried. The complete Electrical panels shall have a short circuit withstand capacity of 25 KA for 1 Second and IP 42 rating.The panel shall have suitable arrangement for transfer to DG during mains failure and vice-versa when mains power is restored. The panel shall have a common copper earth bus of suitable size at the rear with 2 Nos. earth studs, design as per drawings and documents, specification, codes and standards and direction of consultant / owner. (ref Key single line diagram-C261162-NL-EL-SLD-4002 attached with tender). The MFM Meter in the MEDB should have RS-485 port for communication with SCADA system. MCCB must have auxilliary contacts to indicate (OFF) open/(ON) closed status in SCADA Feeder details are as follows- Incoming - 1Nos. 400A 4P MCCB + 1 nos 63A 4P MCCB. Type1+Type2 Surge protection device for the incoming feeder. Outgoing - 315A 4P MCCB - 2 Nos 16A, 4P MCB- 2 Nos 16A DP MCB- 03 Nos 32A, 4P MCB- 4 Nos 10A DP MCB 01 nos 16A 3P MPCB 02 nos 32A, 4P MCB-1 Nos with timer 1no, 40A 3P contactor and 5 nos 16A DP MCB complete 32A, 4P MCB-1 Nos with 32A 4P ELCB 1 no and 4 nos 6A DP MCB and 2 nos 10A DP MCB and 2 nos 20A DP MCB completecomplete | Nos. | 1 |  | 0
2 | UPS and UPSDB |  |  |  | 0
2.1 | Supply, Installation, Testing and Commissioning of online 2 kVA AC single online UPS with static by-pass switch, and SCVS in bypass line. The UPS shall be suitable for 3-phase input and 230V, 50Hz, single phase output and as per the tender specifications. The UPS must have RS-485 port enabled to communicate with SCADA. Scope of also includes supply & Installation of Battery Bank and UPS DB as described below: UPSDB- Design Engineering, Manufacturing, assembly, inspection, testing at shop, packing of complete set of UPS DB suitable for 230 Volt AC supply, 1 phase , 2 wire 50Hz, 10kA, with 32A bus-bar, fabricated from CRCA sheet steel not less than 1.6 mm thick duly treated with 7 tanks process, powder coated with approved shade and oven dried. The complete UPS DB will have a short circuit with stand capacity of 10 KA for 1 Second, IP 42 rating. Refer single line diagram- for items 1.1 to 1.4 above which are attached with tender. The panel shall have a digital MFM to display voltage and current. The incomer is to be provided with a suitable Type 1+Type 2 SPD SMF VRLA batteries Banks - Design, Installation, Testing, Supply and Commissioning of 2 nos SMF VRLA batteries banks (2 x 50%) connected in parallel with isolating arrangement and each bank consisting of 8nos 12V 42Ah (EP42-12 of Exide or equivqlent). for 1 hours back-up time considering aging, temperature & capacity factors complete with all interconnecting cables, glands, battery cables, battery racks, connectors and lugs etc. The battery bank shall be as per specification Doc No: VCS – SS – EL - 4042. Inter-cell connectors are included in the scope of supply. | Nos. | 2 |  | 0
2.2 | Supply, Installation, Testing and Commissioning of online 5 kVA AC parallal redundant UPS with static by-pass switch, and SCVS in bypass line. The UPS shall be suitable for 1-phase input and 230V, 50Hz, single phase output and as per the tender specifications. The UPS must have RS-485 port enabled to communicate with SCADA. Scope of also includes supply & Installation of Battery Bank and UPS DB as described below: UPSDB- Design Engineering, Manufacturing, assembly, inspection, testing at shop, packing of complete set of UPS DB suitable for 230 Volt AC supply, 2 phase , 2 wire 50Hz, 10kA, with 32A bus-bar, fabricated from CRCA sheet steel not less than 1.6 mm thick duly treated with 7 tanks process, powder coated with approved shade and oven dried. The complete UPS DB will have a short circuit with stand capacity of 10 KA for 1 Second, IP 42 rating. Refer single line diagram- for items 1.1 to 1.4 above which are attached with tender. The panel shall have a digital MFM to display voltage and current. The incomer is to be provided with a suitable Type 1+Type 2 SPD SMF VRLA batteries Banks - Design, Installation, Testing, Supply and Commissioning of 1 nos SMF VRLA batteries banks ( nos x 100%) connected in parallel with isolating arrangement and each bank consisting of 8nos 12V 65Ah (EP 65-12 of Exide or equivalent) for 1 hours back-up time considering aging, temperature & capacity factors complete with all interconnecting cables, glands, battery cables, battery racks, connectors and lugs etc. The battery bank shall be as per specification Doc No: VCS – SS – EL - 4042. Inter-cell connectors are included in the scope of supply. | Nos. | 1 |  | 0
3 | Power Cables |  |  |  | 0
| Supply, Laying, Termination, Testing and Commissioning of 1.1 kV grade XLPE insulated, PVC sheathed, FRLS power cables (conforming to IS:7098 and specification no.: VCS-SS-EL-4024) of following sizes in buried trenches/ excavated under ground trench /trays, pulling through pipes and its proper sealing, cutting of paved area, roads etc. Scope includes supply, installation, testing and commissioning of double compression nickel plated cable glands of suitable size (flameproof type wherever required) & lugs, excavation and supply of soft /hard soil with backfilling, preparation of RCC trench/pull RCC pit with RCC cover complete in all respect. |  |  |  | 0
3.1 | 3.5C X 300 mm2 AL, XLPE | Mtrs. | 100 |  | 0
3.2 | 3C X 2.5 mm2 CU XLPE, 2XWY | Mtrs. | 1140 |  | 0
3.3 | 4C X 4 mm2 CU XLPE, 2XWY | Mtrs. | 285 |  | 0
3.4 | 3.5C X 35 mm2 AL XLPE, A2XFY | Mtrs. | 100 |  | 0
3.5 | 3.0C X 50 mm2 AL XLPE, A2XFY | Mtrs. | 200 |  | 0
3.6 | 5C X 1mm2,2XWY screened | Mtrs. | 100 |  | 0
3.7 | 12P X 1mm2, 2XWY screened | Mtrs. | 75 |  | 0
4 | EARTHING & LIGHTNING SYSTEM |  |  |  | 0
4.1 | Supply installation testing commissioning of complete maintenance free earthing, earth electrode. The earth electrode shall consist of 76 mm OD 3.6mm thick, 3000mm long MS pipe with bonded copper of thiskness 25 microns. Copper coated inner flat shall be 3100 mm x 32 x 6 mm and the space between the inner flat and pipe shall be filled with crystalline conductive compound. The electrode bore shall be backfilled with ground conductivity improvement material of resistivity 0.10 Ωm or lower. The scope includes all associted excavation, concrete cutting, restoration, masonry chamber, CI earth pit cover and other civil works with all materials and labour. All GI materials shall be hot dip galvanied, SS nut bolts & clamps to be used for earthing. | Nos. | 30 |  | 0
4.2 | Supply and Laying of 50mm X 6mm G.I strip complete with all accessories. | Mtrs. | 600 |  | 0
4.3 | Supply and Laying of 25mm X 3mm GI strip complete with all accessories. | Mtrs. | 60 |  | 0
4.4 | Supply and Laying of 25mm X 3mm Cu strip complete with all accessories. | Mtrs. | 75 |  | 0
4.5 | Supplying and Laying of 10 mm2 GI Wire Earthing complete with all accessories. | LS | 3 |  | 0
4.6 | Supply and installation of Static Discharge Reel/ Grounding Reel (Closed Model) PVC Coated Copper Wire Single Core X 4sqmm X 5Mtr with clamp. Scope includes structural support/stand for the reel. | Nos. | 3 |  | 0
5 | Street Lighting Poles & Outdoor Light fittings |  |  |  | 0
5.1 | Supply, installation, cabling/wiring, testing and commissioning of flameproof light and streetlight pole with foundation. Street lighting pole 6 mtr high GI octagonal/circular pole (Type BOP-6030 of Bajaj make or equivalent, Top Dia 70mm Bottom dia 130mm sheet thickness 3mm ) complete with bracket, GI clamps for fixing flame proof control gear box, cable from JB to fixture, flame proof gland, plugs for any spare/unused cable entry, foundation civil works including all materials including all labours and complete materials, as per standard drawing & specification. Scope also includes Street lighting, integral flame proof well glass fixture (CMIFR approved for Zone-1/2 gas group IIA & IIB) with 100 W LED luminaire with flame proof control gear of Baliga make or equivalent reputed make (Subjected to prior approval from Engineer Incharge(EIC)). | Nos. | 12 |  | 0
6 | CABLE TRAYS |  |  |  | 0
| Supply, Installation of pre- fabricated Perforated type GALVANIZED (75micron thickness) cable trays & horizontal/ vertical bends & regular tees 2mm thickness of various sizes on already erected supports or risers, including joining various cable trays by bolting with G.I. bolts, nuts and washers as per approved drawings(including fixing J - hooks, reducer coupler plate, adjustable coupler plate) as per the desired cable route and as per the drawings and direction of Engineer-In-charge . |  |  |  | 0
6.1 | 300 mm wide | Mtrs. | 15 |  | 0
6.2 | 150 mm wide | Mtrs. | 15 |  | 0
6.3 | 75 mm wide | Mtrs. | 6 |  | 0
6.4 | Supply and installation of cable route markers along the cable route at an interval of 30M as well as at cable bends and joints. | Nos. | 9 |  | 0
7 | FABRICATION OF STEEL STRUCTURE Supply, Fabrication & installation of M.S. frame supports & brackets for various equipment base frame, misc. electrical equipment support, made of channels, angles, flats etc. of different sections including bolting, welding, riveting, supply of necessary anchor bolts & grouting etc. including 2 coats of zinc rich anti rust epoxy primer & 2 finish coats of epoxy paint including breaking wall, floor etc. & making good the same with all labour & consumable materials to make installation complete in all respect as per approved drgs, specification & direction of Engineer-in-charge. Including SITC. | kg | 150 |  | 0
8 | Supply, Installation of HDPE pipes of following sizes for cable protection of cables laid in concrete, trenches, to be buried, floor sleeves etc. fixed on a steel structure, etc. to a clamp, nuts, bolts, sockets, reducer, spacer, plug, bushing, chiping of concrete floor, breaking of concrete cable trench, walls & complete with labour & materials as per direction of Engineer-in-charge. |  |  |  | 0
8.1 | 50mm (2" dia) | M | 300 |  | 0
8.2 | 75mm (3" dia) | M | 150 |  | 0
8.2 | 100mm (4” dia) | M | 150 |  | 0
9 | SAFETY MATERIALS |  |  |  | 0
9.1 | Supply and installation of caution boards written in English and in Local language. | Nos. | 6 |  | 0
9.2 | Supply , installation of Shock Treatment Chart written in English and local language duly framed and approved by Engineer-in-charge. | Nos. | 3 |  | 0
9.3 | First Aid Boxes containing all the medical items as per approved international Red Cross Society or by govt. medical authority. | Nos. | 2 |  | 0
9.4 | Safety posters as issued by the local Government Safety Council in English and local languages. | Nos. | 6 |  | 0
9.5 | CO2 fire extinguisher(4.5 kg). | Nos. | 3 |  | 0
9.6 | Sand Bucket 04 NOS with stand and sun shade. | Nos. | 3 |  | 0
9.7 | Single Line Diagram printed on sunboard Size A2, complete in glass frame. Location of installation to be decided by EIC. | Nos. | 3 |  | 0
9.8 | Supply and installation of Wind Sock with cloth made out of Red and White colour strips 2ft. dia and 6ft. long from fluorescent parachute cloth with extra nylon rope, including G.I. pipe stand made out of 1" dia. 4ft. long with portable round ring 2ft. dia. with ball bearing system. | Nos. | 3 |  | 0
10 | Insulating Mats |  |  |  | 0
10.1 | Supply and laying of Insulating Mats 11kV grade (as per IS:15652 - 2006) of 1000mm width, required for maintenance of electrical equipment in substation as required including cutting to required shape in running length and including all labour and materials etc. complete and as per directions of Engineer-In-Charge as per applicable Indian or International standards and Indian Electricity Rules. | Mtr. | 6 |  | 0
11 | Emergency Shut Down Button |  |  |  | 0
11.1 | Supply & Installation of Emergency Shut Push Down Button with Latching lift flap, Flameproof type (Zone 1 & 2 Gr IIA & IIB) & weatherproof enclosure IP65, quick release provision, NO-NC Contacts to trip all the incomers simultaneously of the main electrical distribution board and UPSDB incomer.Location of installation to be decided during detailed engineering. | Nos. | 9 |  | 0
13 | Supply Erection, testing & commissioning of all the items listed at for transformer, all miscellaneous materials required, digging, trenching, backfilling, compaction, making of foundations/ pedestal, fixing the fencing and gate, spreading of blue granite material, etc as required to complete the HT & LT installation as per the tender. (All electrical equipments shall be approved from State Electricity Board/VCS). |  |  |  | 0
13.1 | Double pole Structure with MS joist ISMB 200 x 100 mm, 9 m long complete with 100 x 50 mm MS channels of required length and size ; 11 kV 3 Ph. horizontal Gang operated Air Break switch, DO fuse, lightning arrestors of suitable ampere rating; pin insulators, disc insulators, operating rod, handle, locking arrangement, copper wire for jumper connection, stay set complete with all accessories etc as required inclusive of paint (two coats of primer & two coats of final aluminum paint) and concrete foundation. | Set. | 1 |  | 0
13.2 | Supply, erection and commissioning of 11 kV, ACSR weasel conductor as required for stringing between State Electricity Board Double pole and consumer double pole structures. | Mtrs. | 200 |  | 0
13.3 | Supply and installation of TPN Switch Disconnector Fuse unit 415V/400A rating, AC-23 duty, in outdoor type dust & weather proof sheet steel (2 mm thick) enclosure including mounting on wall or pedestal. The scope includes accessories like gacle glands, Spreader Terminals and lugs suitable for 3.5 core 240mm2 cable on incomer terminals and outgoing terminals. | Nos. | 1 |  | 0
13.4 | Chain link fencing of (height 2.5 m) for the sub station area with ISA 50 x 50 x 6 mm angle and 4 mm thick welded wire mesh and 1 no. gate ( 3x2.5 mtr.) complete with all material, welding and labour. | Mtrs. | 20 |  | 0
13.5 | 40 mm blue granite metal for spreading in the fenced area . | Mtr3. | 15 |  | 0
14 | Servo Stabilzer |  |  |  | 0
14.1 | 300 KVA, Oil Cooled Servo Voltage Stablizer filled with Transformer Oil as per standard IS-335-1993, suitable for outdoor use and with an overload capacity of 200% for 20 seconds | Nos. | 1 |  | 0
15 | Inspection,supply,Transportation to site,installation, testing & Commisioning of VCB Panel with all accessories & Componenets. |  |  |  | 0
15.1 | 11 KV, 630A, 25kA for 3 sec,VCB panelwith all metering and protection ,Vaccum Circuit breaker, Numerical relay,auxiliary relay,CTs,PTs ,indication lamp, switches along with Weather proof double compression Ni plated brass cable gland and crimping type cable lugs for all incoming and outgoing cables.- | Nos. | 1 |  | 0
16 | Supply , testing & commissioning of 11 KV indoor & Outdoor Termination Kit for HT/LT Cables with all accessories & Componenets. |  |  |  | 0
16.1 | 11 KV indoor Termination Kit with all accessories & Componenets for 3C x 300sqmm Cable | Nos. | 1 |  | 0
16.2 | 11 KV Outdoor Termination Kit with all accessories & Componenets for 3C x 300sqmm Cable. | Nos. | 3 |  | 0
| Supply installation testing and commissioning of radiator cooled,Gas engine generator set of 25 kVA rating complete with all accessories/ auxillaries e.g, pressure reduction vale (inlet 16 to 35 kg/cm2 outlet 2kg/cm2 or as per site conditions and GG Set requirements) exhaust pipe with srtructural supports and AMF Panel, Acoustic Enclosures and other accessories complete in all respects.Gas generator shall meet CPCB-IV+ norms. | Nos. | 1 |  | 0
|  | Sub Total Price except GST) for complete scope of work |  |  | 0
|  | GST Extra @18% |  |  | 0
|  | Total Price including GST) for complete scope of work |  |  | 0
Note:
1. Bidder to quote full quantitites of quotes parts. Bidder quoted with part quantities of quotes part shall be liable for rejection.
2. Quoted price shall be inclusive of all taxes and duties except GST.
3. Bidder shall quote prices in given format of Schedule of Rates and shall not modify the format in any form.
4. Bidder to clearly indicate 'Quoted' against each Sr. No. in the price column in the un-priced Schedule of Rates and submit the same in the un-priced part of the bid.
5. Bidder to fill entries in "Blue" highlighed cell/box only.
Authorized signatory of Bidder: |  |  | Place:
Seal of Bidder: |  |  | Date:
Note on B9: DG Incomer Removed Cap Bank Removed Bus Coupler Removed 22.03.2024
Note on B12: for dbs
Note on B13: for CGS cum MS
Note on B16: Anjum Afroz: For main incomer to CGS cum MS MEDB
Note on B17: For power to compressor PLC & Dispenser, outdoor lighting, ESD
Note on B18: For outdoor lighting and power to small loads like UPS and UPS DB, air compressor, air dryer
Note on B19: For main incomer to MEDB FOR GAS ENGINE DRIVE 600/650/1200
Note on B20: GAS GENERATOR INCOMER
Note on B21: communication cable for dispenser & compressor, lcv fill post mass flow meter
Note on B46: 1 no for each station
Note on B48: 1 no for electrical room
Note on B49: 1 no for each station
Note on B50: 1 no for electrical room
Note on B51: 1 no for each station
Note on B53: 2M for MEDB front
Note on B57: For Transformer Installation on 2pole structure
Note on B59: to isolate the transformer under maintainance
Note on B60: To isolate the the transformer area
Note on B62: required if fluctuation of voltage is present
Note on D16: Lay 1R of Cable and keep another 1R as backup

## INST
SCHEDULE OF RATES (SOR) FOR COMPOSITE WORK OF CITY GAS STATION (CGS) CUM MOTHER STATIONS AT XELHOZHE NIULAND DISTRICT IN NAGALAND GA’s TENDER NO: HOGPL/VCS/2025-26/C&P-NL/WC/CW/015
Name of Bidder:
Tender Line Item | LONG ITEM DESCRIPTION | UOM (UNIT OF MEASUREMENTs) | QUANTITIES | Unit Rate (inclusive of all taxes & duties but exclusive of GST) (in INR) | Total Amount (inclusive of all taxes & duties but exclusive of GST) (in INR)
(1) | (2) |  | (3) | (4) | (5)=(4)*(3)
SECTION-D : WORKS FOR (INSTRUMENTATION)
IN001.01.00 | Supply, Calibration and Installation of instrumentation items listed below: (For details, refer instrumentation specifications) | (1) | (2) | (3) | (4)
IN001.01.01 | Supply, Installation, Testing & Commissioning of Pressure Gauge as per Datasheet, Specifications and P&ID Supply, Installation, Testing & Commissioning of SS-316 Pressure Gauge of 150mm(6 inch) Dial Size , C-Type Bourdon Tube, Solid Front Type with 2 Way Manifold, direct mount,Range: 0-60 Kg/cm2, as per the Datasheet attached with the Tender Document. | Nos. | 2 |  | 0
IN001.01.02 | Installation,Testing & Commissioning of Direct Gas Actuated Valve (DGAV) including assembly of SS tube/fittings SS Tube Connection, Testing and Commissioning of Direct Gas Actuated Ball Valves (DGAV) including the Supply and installation of SS tubes and fittings along with supports for impulse lines (wherever required), painting of supports as per std., manifold/ isolation valves, sockolets etc as required for tubing of each Valve, as per the direction of Engineer-In Charge / site supervisior but exclusively for supply of Valves with actuator. | Nos | 1 |  | 0
IN001.01.03 | Supply, Installation, Testing, Calibration and Commissioning of Pressure Safety Valve (PSV) as per specs,data sheets, PMS & P&IDs. Pressure safety valve shall be conventional type, (Inlet/Outlet Size & Rating): 1"/1", 300#/300# , Bonnet Type: Closed, Case selection: Block Discharge. along with all necessary accessories as per installation standard, data sheet, standard specification and P&ID attached with this tender. | Nos | 1 |  | 0
IN001.01.04 | Supply, Installation, Testing, Calibration and Commissioning of Self Actuated Pressure Reduction Valve (CPV) as per specs,data sheets, PMS & P&IDs. Self actuated pressure reduction valve shall be of Carbon steel body suitable for Gas service/pipe spec with SS internals along with all SS tubing fittings etc.,Inclusive of supply and installation of necessary accessories as per the data sheet, standard specification and P&ID attached with this tender. | Nos | 2 |  | 0
IN001.02.00 | Gas Detection System (GDS) Supply, Configuration, Installation, Testing and Commissioning of 8-Channel Gas Detection System including Gas Detectors (Point Type) ,Hooter, Beacon, MCP ,Control Unit. Gas Detector Control Unit shall be installed on GDS, Panel located at CGS Control Room. Refer below details: |  |  |  | 0
IN001.02.01 | Supply, Installation, Testing & Commissioning of Addressable type 8-Channel Gas Detection System Panel GDS (600mm X 400mmX 250mm) including Control Unit. Gas Detector Control Unit shall be installed on GDS Panel located at Control Room. | Nos. | 1 |  | 0
IN001.02.02 | Supply, Installation, Testing & Commissioning of Open Path Gas Detector (Tx/RX) - UV/IR type Type, 4-20 mA HART, 2 wire 24 VDC loop powered Ex 'd', IP 67, Enclosure material SS316 with display. | Set | 1 |  | 0
IN001.02.03 | Supply, Installation, Testing & Commissioning of Point Gas Detector - IR type Type, 4-20 mA HART, 2 wire 24 VDC loop powered Ex 'd', IP 67, SIL-2 Certified, Enclosure material SS316 with display, range 0-100% LEL point hydrocarbon gas detector. | Nos. | 4 |  | 0
IN001.02.04 | Supply, Installation, Testing & Commissioning of Hooter, electronic Multitone tone, 24 VDC Power Supply, IP-66, Ex'd' with epoxy coated aluminium housing material suitable for outdoor Hazardous area application complete with wiring and accessories. | Nos. | 1 |  | 0
IN001.02.05 | Supply, Installation, Testing & Commissioning of Beacon (LED Type) Discharge Lamp, 24 VDC, Ex 'd', IP 66, Enclosure MOC- SS316, outdoor Hazardous area application complete with wiring and accessories. | Nos. | 1 |  | 0
IN001.02.06 | Supply, Installation, Testing & Commissioning of Manual Call Point break glass type with nickel plated brass hammer & SS Chain , 24 VDC Power Supply, IP66, Enclosure MOC- Stainless Steel or Alloy suitable for outdoor hazardous area application. | Nos. | 1 |  | 0
IN001.03.00 | Fire Alarm System Supply, configuration, testing, installation, erection and commissioning of Addressable Type Fire Alarm System including Fire Alarm Control Panel, Detectors, MCP, hooter, panel and cables. FACP shall be installed inside control building of CGS as per Technical Specification of the tender. |  |  |  | 0
IN001.03.01 | Fire Alarm Control Panel (FACP) Supply, Installation, Testing & Commissioning of Analogue Addressable Fire Alarm Control Panel , installed in CGS Control Room complete with battery backup and accessories, interfaces with RTU and inclusive of cabling, termination etc. | Nos. | 1 |  | 0
IN001.03.02 | Supply, Installation, Testing & Commissioning of Smoke Detectors ((Addressable type) with Response Indicator Combination of (Ionization+Photoelectric) complete with wiring and accessories for installation inside the Control Room/Electrical Room/Guard Room as per Tender datasheet. | Nos. | 8 |  | 0
IN001.03.03 | Supply, Installation, Testing & Commissioning of Heat Detector with Response Indicator (Addressable type, IP - 42 Protection Class), complete with wiring and accessories for installation inside the Control Room/Electric Room/Battery Room as per Tender datasheet. | Nos. | 4 |  | 0
IN001.03.04 | Supply, Installation, Testing & Commissioning of Manual Call Point (Indoor Application) complete with wiring and accessories as per Tender datasheet. | Nos. | 1 |  | 0
IN001.03.05 | Supply, Installation, Testing & Commissioning of Conventional Sounder / CUM Strobe, Power Supply 24VDC, 3 Tone, Xeon Flash Tube, Enclosure Material- FR ABS Plastic Red complete with wiring and accessories. | Nos. | 1 |  | 0
IN001.04.00 | CCTV System Supply, Installation, Testing & Commissioning of CCTV System including CCTV Cameras, PoE Ethernet Switches, CCTV Workstation, Network Video Recorder (NVR) and Server Rack, CCTV Mounting Stantion/Pole. |  |  |  | 0
IN001.04.01 | Supply, Installation, Testing & Commissioning of 4 MP IP PTZ camera (for process area) day Night HD (1080P) explosion proof with required connecting patch cords, wall/pole mount installation accessories as per technical specification. PTZ camera shall be powered by PoE switch via Cat6 cable, with optical zoom. | Nos. | 2 |  | 0
IN001.04.02 | Supply, Installation, Testing & Commissioning of IP Dome Type (Inside the Control Building) camera HD (1080P) IP42 with required connecting patch cords, wall/Celling mount installation accessories as per technical specification. Dome camera shall be powered by PoE switch via Cat6 cable. | Nos. | 2 |  | 0
IN001.04.03 | Supply, Installation, Testing & Commissioning of 4MP IP Fixed camera (For entry & Emergency gate) day Night HD (1080P) explosion proof with required connecting patch cords, wall/pole mount installation accessories as per technical specification and shall be powered by PoE switch via Cat6 cable, with optical zoom. | Nos. | 8 |  | 0
IN001.04.04 | Supply, Installation, Testing & Commissioning of PoE Ethernet Switch 8 port with connecting patch cords, Pigtails and other required accessories as per technical specification. | Nos. | 1 |  | 0
IN001.04.05 | Supply, Installation, Testing & Commissioning of LED Display unit (32"), Keyboard with Joystick along with required cables, connectors, interfaces complete as per technical specification. | Nos. | 2 |  | 0
IN001.04.06 | Supply, Installation, Testing & Commissioning of 8 Port Compact Network Video Recorder (NVR) with (4TB) of 30 days recording, connecting patch cords, Pigtails and other required accessories cameras as per technical specification. | Nos. | 1 |  | 0
IN001.04.07 | Supply, Installation, Testing & Commissioning of Wall Mounted Rack: 600mmwidth/800mm Depth for installation of NVR unit and other related equipments as per technical specification. | Nos. | 1 |  | 0
IN001.04.08 | Supply and Installation of CCTV Mounting Stantion/Pole, mounting fittings and accessories etc. as required | Nos. | 6 |  | 0
IN001.05.00 | Cables, Cables Trays and Junction boxes Supply, laying in tray/tenches, testing, erection of armoured signals cable from field instruments to junction boxes including termination, glanding, ferruling, dressing etc at both ends. Supply of cable trays, cables glands, junction boxes, erection materials, cable ferrules, cable lugs, cable ties. Supply, Installation and erection of cable trays and junction boxes. |  |  |  | 0
IN001.05.01 | 1P X 1.5 Sq.mm ‘IS’ Twisted Pair, Individual & Overall Screened shall be of XLPE.CS.PVC.SWA.PVC/ Blue | Mtr. | 300 |  | 0
IN001.05.02 | 2P x 1.5 Sq.mm, ‘IS’ Twisted Pair, Individual and Overall screen shall be of XLPE.CS.PVC.SWA.PVC/ Flame retardant / Blue | Mtr. | 300 |  | 0
IN001.05.03 | 12P X 1.5 Sq.mm ‘IS’ Twisted Pair, overall screen shall be of XLPE.CS.PVC.SWA.PVC/ Flame retardant/ Black | Mtr. | 150 |  | 0
IN001.05.04 | 2C X 1.5 Sq.mm ‘NIS’ Twisted Pair, overall screen shall be of XLPE.CS.PVC.SWA.PVC/ Flame retardant/ Black | Mtr. | 200 |  | 0
IN001.05.05 | 12C X 1.5 Sq.mm ‘NIS’ Twisted Pair, overall screen shall be of XLPE.CS.PVC.SWA.PVC/ Flame retardant/ Black | Mtr. | 200 |  | 0
IN001.05.06 | 24C X 1.5 Sq.mm ‘NIS’ Twisted Pair, overall screen shall be of XLPE.CS.PVC.SWA.PVC/ Flame retardant/ Black | Mtr. | 100 |  | 0
IN001.05.07 | 1T X 1.5 Sq. mm, Fire resistant,Over all Screened Cables | Mtr. | 150 |  | 0
IN001.05.08 | 2C X 1.5 Sq.mm, Fire Resistant, Overall Screened/Black | Mtr. | 300 |  | 0
IN001.05.09 | 8C X 1.5 Sq.mm, Fire Resistant, Overall Screened/Black | Mtr. | 150 |  | 0
IN001.05.10 | CAT-6 CCTV CABLE | Mtr. | 300 |  | 0
IN001.05.11 | RS 485/ SERIAL LINK /MODBUS CABLE | Mtr. | 250 |  | 0
IN001.05.12 | Field mounted Fire (Analog) Junction box (FAJB) Ex‘d’ Type (Explosion Proof), 12 Nos. cable Input (1/2" NPTF) and 4 Nos. cable output (01 Nos. M20, 1 No. M25, 01 Nos. M32 & 01 Nos. M40 x1.5), 24 Terminal Block. | Nos. | 2 |  | 0
IN001.05.13 | Field mounted Fire (Digital) Junction box (FDJB) Ex‘d’ Type (Explosion Proof), 12 Nos. cable Input (1/2" NPTF) and 4 Nos. cable output (01 Nos. M20, 1 No. M25, 01 Nos. M32 & 01 Nos. M40 x1.5), 24 Terminal Block. | Nos. | 1 |  | 0
IN001.05.14 | Cable Trays (150 mm x 50 mm, Perforated Type, GI Tray) | Mtr | 150 |  | 0
IN001.06.00 | Supply of Erection & Commissioning Spares inclusive of necessary tubings, fittings, Cable Glands, Canopies etc. as required | Lot | 1 |  | 0
IN001.07.00 | Supply of Mandatory Spares, Commissioning Spare and Two year operation spare as per the Vendor recommnedation | Lot | 1 |  | 0
IN001.08.00 | INSTALLATION OF FREE ISSUED CHECK METERING SKID AT SITE. | Nos | 1 |  | 0
IN001.09.00 | INSTALLATION OF FREE ISSUED ODORIZATION UNIT AT SITE. | Nos | 1 |  | 0
|  | TOTAL: INSTRUMENTATION WORKS |  |  | 0
|  | GST @18% |  |  | 0
|  | TOTAL AMOUNT INCL GST |  |  | 0
Note:
1. Bidder to quote full quantitites of quotes parts. Bidder quoted with part quantities of quotes part shall be liable for rejection.
2. Quoted price shall be inclusive of all taxes and duties except GST.
3. Bidder shall quote prices in given format of Schedule of Rates and shall not modify the format in any form.
4. Bidder to clearly indicate 'Quoted' against each Sr. No. in the price column in the un-priced Schedule of Rates and submit the same in the un-priced part of the bid.
5. Bidder to fill entries in "Blue" highlighed cell/box only.
Authorized signatory of Bidder: |  |  | Place:
Seal of Bidder: |  |  | Date: