## SOR
SCHEDULE OF RATES (SOR)
TENDER FOR ANNUAL RATE CONTRACT FOR EXECUTION OF COMPOSITE WORKS (MECHANICAL & ELECTRICAL) FOR CNG STATIONS AT AMBALAKURUKSHETRA GA
TENDER NO. HOGPL/2025-26/C&P/036 DATE: 31.01.2026
Bidder Name:
SR No | Product | UOM | Quantity | Unit Rate Inclusive of all taxes & duties except GST | Total Amount Inclusive of all taxes & duties except GST
1 | OUTDOOR LIGHT FITTINGS Supply, installation, testing and commissioning of street light/hazardous area lights complete with 4.5M Circular/Hexagonal/octagonal galvanized Iron pole With Swan Neck/Strai | Nos | 20 |  | 0
Decription : OUTDOOR LIGHT FITTINGS Supply, installation, testing and commissioning of street light/hazardous area lights complete with 4.5M Circular/Hexagonal/octagonal galvanized Iron pole With Swan Neck/Straight Arm & flameproof lighting fixture 45W LED lamp and other accessories. pole shall be bolted to the foundation The lighting pole shall have base Plate 200mmx200mmx12mm. Lighting fixture shall be Flameproof and Weatherproof of approved make Sudhir Switchgears or equivalent approved make with 45 W LED lamp well glass type fitting complete with lamp and builtin LED Driver . The job shall also include supply and installation of 4 way Flameproof/weather proof junction box(with 4 cable entries) having 8 Nos., 6A, 440V shrouded terminal, with brass double compression FLP glands/lugs with looping arrangement and supply and termination of 3C X 2.5 sq. mm. armoured copper PVC/XLPE insulated cable from JB to light fitting With brass Double compression Brass Gland In Lighting Fixture The job complete in all respects as per specifications, drawings and instructions of EIC / Site engineer. AK GA\
2 | EARTHING Supply, installation, testing & commissioning of Conventional Earthing with Perforated GI earth pipe, 3.0 mtr long, 100 mm dia and Minimum 1.6mm Thick including accessories and providing ma | Nos | 20 |  | 0
Decription : EARTHING Supply, installation, testing & commissioning of Conventional Earthing with Perforated GI earth pipe, 3.0 mtr long, 100 mm dia and Minimum 1.6mm Thick including accessories and providing masonary enclosure with cover plate having locking arrangement etc., with charcoal and salt as required as per IS 3043. AK GA
3 | EARTHING Supply, assembling, testing and commissioning all the items for constructing Cu plate earthing station comprises of Earthing with copper earth plate 600 mm X 600 mm X Minimum 3.15 mm thick i | Nos | 8 |  | 0
Decription : EARTHING Supply, assembling, testing and commissioning all the items for constructing Cu plate earthing station comprises of Earthing with copper earth plate 600 mm X 600 mm X Minimum 3.15 mm thick including accessories, and providing masonry enclosure with cover plate having locking arrangement and G.I watering pipe of 50mm dia 2.7 metre long etc.with charcoal/ coke and salt as required. AK GA
4 | EARTHING Supply and Laying of 50mm X 6 mm G.I strip complete with all accessories. AK GA | Mtrs | 100 |  | 0
Decription : EARTHING Supply and Laying of 50mm X 6 mm G.I strip complete with all accessories. AK GA
5 | EARTHING Supply and Laying of 25mm X 3 mm G.I strip complete with all accessories. AK GA | Mtrs | 240 |  | 0
Decription : EARTHING Supply and Laying of 25mm X 3 mm G.I strip complete with all accessories. AK GA
6 | EARTHING Supply and Laying of 25mm X 3 mm CU. strip complete with all accessories. AK GA | Mtrs | 100 |  | 0
Decription : EARTHING Supply and Laying of 25mm X 3 mm CU. strip complete with all accessories. AK GA
7 | EARTHING Supply,installation,testing & commissioning of lightning conductor finial made of 25mm dia 300 long GI tube having single prong at top with 85 mm dia 3 mm thick GI base plate including holes | Nos | 40 |  | 0
Decription : EARTHING Supply,installation,testing & commissioning of lightning conductor finial made of 25mm dia 300 long GI tube having single prong at top with 85 mm dia 3 mm thick GI base plate including holes etc complete as required. AK GA
8 | EARTHING Supply and installation of Flexible Copper earthing (Static Discharge Grounding Reels) wire 10 sq. mm , 10 meters, Clip, reel & stand with complete accessories for Vehicle earthing.(Disp | Nos | 48 |  | 0
Decription : EARTHING Supply and installation of Flexible Copper earthing (Static Discharge Grounding Reels) wire 10 sq. mm , 10 meters, Clip, reel & stand with complete accessories for Vehicle earthing.(Dispenser area for grounding of vehicles before filling) AK GA
9 | SUPPLY, LAYING & ERECTION OF CABLES & TERMINATIONS SUPPLY & LAYING OF CABLES 4C X 2.5 Sq.mm (CU) multi Strand AK GA | Mtrs | 1280 |  | 0
Decription : SUPPLY, LAYING & ERECTION OF CABLES & TERMINATIONS SUPPLY & LAYING OF CABLES 4C X 2.5 Sq.mm (CU) multi Strand AK GA
10 | SUPPLY, LAYING & ERECTION OF CABLES & TERMINATIONS SUPPLY & LAYING OF CABLES 4C X 4 Sq.mm (CU) multi Strand AK GA | Mtrs | 200 |  | 0
Decription : SUPPLY, LAYING & ERECTION OF CABLES & TERMINATIONS SUPPLY & LAYING OF CABLES 4C X 4 Sq.mm (CU) multi Strand AK GA
11 | SUPPLY, LAYING & ERECTION OF CABLES & TERMINATIONS SUPPLY & LAYING OF CABLES 3.5C X 35 Sq.mm(AL) multi Strand AK GA | Mtrs | 80 |  | 0
Decription : SUPPLY, LAYING & ERECTION OF CABLES & TERMINATIONS SUPPLY & LAYING OF CABLES 3.5C X 35 Sq.mm(AL) multi Strand AK GA
12 | SUPPLY, LAYING & ERECTION OF CABLES & TERMINATIONS SUPPLY & LAYING OF CABLES 4C X10 Sq.mm (CU) multi Strand AK GA | Mtrs | 200 |  | 0
Decription : SUPPLY, LAYING & ERECTION OF CABLES & TERMINATIONS SUPPLY & LAYING OF CABLES 4C X10 Sq.mm (CU) multi Strand AK GA
13 | SUPPLY, LAYING & ERECTION OF CABLES & TERMINATIONS SUPPLY & LAYING OF CABLES 4C X 16 Sq.mm(AL) multi Strand AK GA | Mtrs | 200 |  | 0
Decription : SUPPLY, LAYING & ERECTION OF CABLES & TERMINATIONS SUPPLY & LAYING OF CABLES 4C X 16 Sq.mm(AL) multi Strand AK GA
14 | SUPPLY, LAYING & ERECTION OF CABLES & TERMINATIONS SUPPLY & LAYING OF CABLES 3.5C X 50 Sq.mm(AL) multi Strand AK GA | Mtrs | 300 |  | 0
Decription : SUPPLY, LAYING & ERECTION OF CABLES & TERMINATIONS SUPPLY & LAYING OF CABLES 3.5C X 50 Sq.mm(AL) multi Strand AK GA
15 | SUPPLY, LAYING & ERECTION OF CABLES & TERMINATIONS SUPPLY & LAYING OF CABLES 3.5C X 70 Sq.mm(AL) multi Strand AK GA | Mtrs | 60 |  | 0
Decription : SUPPLY, LAYING & ERECTION OF CABLES & TERMINATIONS SUPPLY & LAYING OF CABLES 3.5C X 70 Sq.mm(AL) multi Strand AK GA
16 | SUPPLY, LAYING & ERECTION OF CABLES & TERMINATIONS SUPPLY & LAYING OF CABLES 3.5C X 95 Sq.mm(AL) multi Strand AK GA | Mtrs | 40 |  | 0
Decription : SUPPLY, LAYING & ERECTION OF CABLES & TERMINATIONS SUPPLY & LAYING OF CABLES 3.5C X 95 Sq.mm(AL) multi Strand AK GA
17 | SUPPLY, LAYING & ERECTION OF CABLES & TERMINATIONS SUPPLY & LAYING OF CABLES 3.5C X 300 Sq.mm(AL) multi Strand AK GA' | Mtrs | 4 |  | 0
Decription : SUPPLY, LAYING & ERECTION OF CABLES & TERMINATIONS SUPPLY & LAYING OF CABLES 3.5C X 300 Sq.mm(AL) multi Strand AK GA'
18 | SUPPLY, LAYING & ERECTION OF CABLES & TERMINATIONS SUPPLY & LAYING OF CABLES 3C X 2.5 Sq.mm(CU) Fexible multi Strand AK GA | Mtrs | 1200 |  | 0
Decription : SUPPLY, LAYING & ERECTION OF CABLES & TERMINATIONS SUPPLY & LAYING OF CABLES 3C X 2.5 Sq.mm(CU) Fexible multi Strand AK GA
19 | SUPPLY, LAYING & ERECTION OF CABLES & TERMINATIONS SUPPLY & LAYING OF CABLES 2.5 Sq.mm(CU) Fexible multi Strand Green Earthing wire AK GA | Mtrs | 60 |  | 0
Decription : SUPPLY, LAYING & ERECTION OF CABLES & TERMINATIONS SUPPLY & LAYING OF CABLES 2.5 Sq.mm(CU) Fexible multi Strand Green Earthing wire AK GA
20 | SUPPLY, LAYING & ERECTION OF CABLES & TERMINATIONS SUPPLY & LAYING OF CABLES 10 Sq.mm(CU) Fexible multi Strand Green Earthing wire AK GA | Mtrs | 120 |  | 0
Decription : SUPPLY, LAYING & ERECTION OF CABLES & TERMINATIONS SUPPLY & LAYING OF CABLES 10 Sq.mm(CU) Fexible multi Strand Green Earthing wire AK GA
21 | SUPPLY, LAYING & ERECTION OF CABLES & TERMINATIONS SUPPLY & LAYING OF CABLES 16 Sq.mm(CU) Fexible multi Strand Green Earthing wire AK GA | Mtrs | 120 |  | 0
Decription : SUPPLY, LAYING & ERECTION OF CABLES & TERMINATIONS SUPPLY & LAYING OF CABLES 16 Sq.mm(CU) Fexible multi Strand Green Earthing wire AK GA
22 | CABLE GLANDS & LUGS 4C X 2.5 Sq.mm (CU) multi Strand AK GA | Nos | 60 |  | 0
Decription : CABLE GLANDS & LUGS 4C X 2.5 Sq.mm (CU) multi Strand AK GA
23 | CABLE GLANDS & LUGS 4C X 4 Sq.mm (CU) multi Strand AK GA | Nos | 20 |  | 0
Decription : CABLE GLANDS & LUGS 4C X 4 Sq.mm (CU) multi Strand AK GA
24 | CABLE GLANDS & LUGS 4C X10 Sq.mm (CU) multi Strand AK GA | Nos | 20 |  | 0
Decription : CABLE GLANDS & LUGS 4C X10 Sq.mm (CU) multi Strand AK GA
25 | CABLE GLANDS & LUGS 4C X 16 Sq.mm(AL) multi Strand AK GA | nos | 20 |  | 0
Decription : CABLE GLANDS & LUGS 4C X 16 Sq.mm(AL) multi Strand AK GA
26 | CABLE GLANDS & LUGS 3.5C X 35 Sq.mm(AL) multi Strand AK GA | nos | 8 |  | 0
Decription : CABLE GLANDS & LUGS 3.5C X 35 Sq.mm(AL) multi Strand AK GA
27 | CABLE GLANDS & LUGS 3.5C X 50 Sq.mm(AL) multi Strand AK GA | nos | 8 |  | 0
Decription : CABLE GLANDS & LUGS 3.5C X 50 Sq.mm(AL) multi Strand AK GA
28 | CABLE GLANDS & LUGS 3.5C X 70 Sq.mm(AL) multi Strand AK GA | nos | 8 |  | 0
Decription : CABLE GLANDS & LUGS 3.5C X 70 Sq.mm(AL) multi Strand AK GA
29 | CABLE GLANDS & LUGS 3.5C X 95 Sq.mm(AL) multi Strand AK GA | nos | 8 |  | 0
Decription : CABLE GLANDS & LUGS 3.5C X 95 Sq.mm(AL) multi Strand AK GA
30 | CABLE GLANDS & LUGS 3.5C X 300 Sq.mm(AL) multi Strand AK GA | nos | 4 |  | 0
Decription : CABLE GLANDS & LUGS 3.5C X 300 Sq.mm(AL) multi Strand AK GA
31 | CABLE GLANDS & LUGS 3C X 2.5 Sq.mm (CU) multi Strand AK GA | nos | 80 |  | 0
Decription : CABLE GLANDS & LUGS 3C X 2.5 Sq.mm (CU) multi Strand AK GA
32 | CABLE GLANDS & LUGS 10 Sq.mm(CU) Fexible multi Strand Green Earthing wire AK GA | nos | 8 |  | 0
Decription : CABLE GLANDS & LUGS 10 Sq.mm(CU) Fexible multi Strand Green Earthing wire AK GA
33 | CABLE GLANDS & LUGS 16 Sq.mm(CU) Fexible multi Strand Green Earthing wire AK GA | nos | 8 |  | 0
Decription : CABLE GLANDS & LUGS 16 Sq.mm(CU) Fexible multi Strand Green Earthing wire AK GA
34 | OUTDOOR LIGHT FITTINGS Supply of Flameproof and Weatherproof CMIFR approved 100W LED Lighting fixture of approved make (Sudhir Switchgears/Baliga etc) or equivalent, with 100 W LED lamp comple | nos | 8 |  | 0
Decription : OUTDOOR LIGHT FITTINGS Supply of Flameproof and Weatherproof CMIFR approved 100W LED Lighting fixture of approved make (Sudhir Switchgears/Baliga etc) or equivalent, with 100 W LED lamp complete with lamp and builtin LED Driver and JB to light fitting With brass Double compression Brass Gland In Lighting Fixture AK GA
35 | SUPPLY, INSTALLATION, ERECTION OF HEAVY DUTY HDPE CABLE CONDUIT AS PER IS:14930 Parts 1 & 2 50 mm NB AK GA | Mtrs | 40 |  | 0
Decription : SUPPLY, INSTALLATION, ERECTION OF HEAVY DUTY HDPE CABLE CONDUIT AS PER IS:14930 Parts 1 & 2 50 mm NB AK GA
36 | SUPPLY, INSTALLATION, ERECTION OF HEAVY DUTY HDPE CABLE CONDUIT AS PER IS:14930 Parts 1 & 2 100 mm NB AK GA | Mtrs | 40 |  | 0
Decription : SUPPLY, INSTALLATION, ERECTION OF HEAVY DUTY HDPE CABLE CONDUIT AS PER IS:14930 Parts 1 & 2 100 mm NB AK GA
37 | SUPPLY, INSTALLATION, ERECTION OF HEAVY DUTY HDPE CABLE CONDUIT AS PER IS:14930 Parts 1 & 2 150 mm NB AK GA | Mtrs | 40 |  | 0
Decription : SUPPLY, INSTALLATION, ERECTION OF HEAVY DUTY HDPE CABLE CONDUIT AS PER IS:14930 Parts 1 & 2 150 mm NB AK GA
38 | Cable Tray 100mm wide,2 mm thick,50mm collar AK GA | Mtrs | 120 |  | 0
Decription : Cable Tray 100mm wide,2 mm thick,50mm collar AK GA
39 | Cable Tray 150mm wide,2 mm thick,50mm collar AK GA | Mtrs | 80 |  | 0
Decription : Cable Tray 150mm wide,2 mm thick,50mm collar AK GA
40 | SITE MISC. MATERIALS Caution Board AK GA | nos | 4 |  | 0
Decription : SITE MISC. MATERIALS Caution Board AK GA
41 | SITE MISC. MATERIALS Shock treatment chart AK GA | nos | 4 |  | 0
Decription : SITE MISC. MATERIALS Shock treatment chart AK GA
42 | SITE MISC. MATERIALS Rubber mats (2 or 2.5mm thick X 0.9 or 1Mtr w X2.5 Mtr L , 1.1 KV) as per IS15652/IEC61111 AK GA | Nos | 8 |  | 0
Decription : SITE MISC. MATERIALS Rubber mats (2 or 2.5mm thick X 0.9 or 1Mtr w X2.5 Mtr L , 1.1 KV) as per IS15652/IEC61111 AK GA
43 | SITE MISC. MATERIALS First aid box AK GA | nos | 4 |  | 0
Decription : SITE MISC. MATERIALS First aid box AK GA
44 | SITE MISC. MATERIALS Supply, Installation, Testing and Commissinng of Emergency Shut Down switch (ESD-Red colour) with lockable Flameproof & weatherproof enclosure IP65, quick release provision, NO | Nos | 16 |  | 0
Decription : SITE MISC. MATERIALS Supply, Installation, Testing and Commissinng of Emergency Shut Down switch (ESD-Red colour) with lockable Flameproof & weatherproof enclosure IP65, quick release provision, NO-NC Contacts, Identification for emergency shutdown of mechnical and Electrical installations.AK GA
45 | EXHAUST FAN Supply installation,testing & commissioning of single phase 230v,industrial type heavy duty Exhaust Fan of GEC/USHA/CROMPTON GREAVES or approved make of 300mm fitted/provided with louvers | Nos | 4 |  | 0
Decription : EXHAUST FAN Supply installation,testing & commissioning of single phase 230v,industrial type heavy duty Exhaust Fan of GEC/USHA/CROMPTON GREAVES or approved make of 300mm fitted/provided with louvers supports etc.including making the required opening on walls ,fixing and connecting the wires etc .including the earthing of body of fan .making good on the opening of wallls etc.complete as per standard drawings,specification and direction of Engineer-in-charge. AK GA
46 | SUPPLY, INSTALLATION, TESTING & COMMISSIONING DISTRIBUTION PANELS, DISTRIBUTION BOARD & APFC Panel with Capacitor banks(FOR CNG 400 SCMH Electric Motor Driven Compressor DBS) MEDB as mentioned above & | Nos | 1 |  | 0
Decription : SUPPLY, INSTALLATION, TESTING & COMMISSIONING DISTRIBUTION PANELS, DISTRIBUTION BOARD & APFC Panel with Capacitor banks(FOR CNG 400 SCMH Electric Motor Driven Compressor DBS) MEDB as mentioned above & As per Tender SLD AK GA
47 | SUPPLY, INSTALLATION, TESTING & COMMISSIONING DISTRIBUTION PANELS, DISTRIBUTION BOARD & APFC Panel with Capacitor banks(FOR CNG 400 SCMH Electric Motor Driven Compressor DBS) INSTALLATION, TESTING & C | Nos | 4 |  | 0
Decription : SUPPLY, INSTALLATION, TESTING & COMMISSIONING DISTRIBUTION PANELS, DISTRIBUTION BOARD & APFC Panel with Capacitor banks(FOR CNG 400 SCMH Electric Motor Driven Compressor DBS) INSTALLATION, TESTING & COMMISSIONING of Above MEDP Along with In Built APFC AND UPSDB AS Per SLD Given AK GA
50 | DISTRIBUTION PANELS, DISTRIBUTION BOARD & APFC Panel with Capacitor banks( CNG 1200 SCMH Electric Motor Driven Compressor OLS) MEDB as mentioned above & As per Tender SLD AK GA | Nos | 1 |  | 0
Decription : DISTRIBUTION PANELS, DISTRIBUTION BOARD & APFC Panel with Capacitor banks( CNG 1200 SCMH Electric Motor Driven Compressor OLS) MEDB as mentioned above & As per Tender SLD AK GA
51 | DISTRIBUTION PANELS, DISTRIBUTION BOARD & APFC Panel with Capacitor banks( CNG 1200 SCMH Electric Motor Driven Compressor OLS) INSTALLATION, TESTING & COMMISSIONING of Above MEDP Along with In Built A | Nos | 1 |  | 0
Decription : DISTRIBUTION PANELS, DISTRIBUTION BOARD & APFC Panel with Capacitor banks( CNG 1200 SCMH Electric Motor Driven Compressor OLS) INSTALLATION, TESTING & COMMISSIONING of Above MEDP Along with In Built APFC AND UPSDB AS Per SLD Given AK GA
52 | Supply, Installation, Testing & Commissioning of 3 KVA Online UPS at CNG Stations of A-K GA | Nos | 4 |  | 0
Decription : Supply, Installation, Testing & Commissioning of Microtek 3 KVA Online UPS at CNG Stations of A-K GA
53 | Supply, Installation, Testing & Commissioning of 12V 100Ah Exide SMF Batteries for Microtek 3 KVA Online UPS for providing backup time of 6-7 hours at CNG Stations of A-K GA | Nos | 24 |  | 0
Decription : Supply, Installation, Testing & Commissioning of 12V 100Ah Exide SMF Batteries for Microtek 3 KVA Online UPS for providing backup time of 6-7 hours at CNG Stations of A-K GA.
54 | Supply and installation of mandatory signs made of 3 mm ACM sheet and printed on ECO Vinyle sheet 750X300 MM AK GA | Nos | 16 |  | 0
Decription : Supply and installation of mandatory signs made of 3 mm ACM sheet and printed on ECO Vinyle sheet 750X300 MM AK GA
55 | SS Tubes Â¾â€OD X 0.095â€ min Wall thk.,Material SS316SS Tube AK GA | RM | 1000 |  | 0
Decription : SS Tubes Â¾â€OD X 0.095â€ min Wall thk.,Material SS316SS Tube AK GA
56 | SS Tubes Â½â€OD X 0.083â€ min Wall thk.,Material SS316 SS Tube AK GA | RM | 120 |  | 0
Decription : SS Tubes Â½â€OD X 0.083â€ min Wall thk.,Material SS316 SS Tube AK GA
57 | Conductive Core Thermoplastic Hose QRC 1/2" NPTS, 1/2â€ ID Conductive Core Thermoplastic Hose for CNG Service with break away coupling Min 4 meter length including connector for 1/2 '' 3 way ball val | Nos | 4 |  | 0
Decription : Conductive Core Thermoplastic Hose QRC 1/2" NPTS, 1/2â€ ID Conductive Core Thermoplastic Hose for CNG Service with break away coupling Min 4 meter length including connector for 1/2 '' 3 way ball valve (Make-Parker) AK GA
58 | Plug Size : Â¾" OD, Material : SS316 (Rated pressure : 5000 PSI @ 70Â°F Temperature : 0Â°F to 400Â°F) AK GA | nos | 24 |  | 0
Decription : Plug Size : Â¾" OD, Material : SS316 (Rated pressure : 5000 PSI @ 70Â°F Temperature : 0Â°F to 400Â°F) AK GA
59 | Plug Size : Â½" OD, Material : SS316 (Rated pressure : 5000 PSI @ 70Â°F Temperature : 0Â°F to 400Â°F)AK GA | Nos | 12 |  | 0
Decription : Plug Size : Â½" OD, Material : SS316 (Rated pressure : 5000 PSI @ 70Â°F Temperature : 0Â°F to 400Â°F)AK GA
60 | Caps Size : Â¾" OD, Material : SS316 (Rated pressure : 5000 PSI @ 70Â°F Temperature : 0Â°F to 400Â°F) AK GA | nos | 24 |  | 0
Decription : Caps Size : Â¾" OD, Material : SS316 (Rated pressure : 5000 PSI @ 70Â°F Temperature : 0Â°F to 400Â°F) AK GA
61 | Caps Size : Â½" OD, Material : SS316 (Rated pressure : 5000 PSI @ 70Â°F Temperature : 0Â°F to 400Â°F) AK GA | nos | 12 |  | 0
Decription : Caps Size : Â½" OD, Material : SS316 (Rated pressure : 5000 PSI @ 70Â°F Temperature : 0Â°F to 400Â°F) AK GA
62 | Union Size : Â¾â€ OD, Material : SS316 (Rated pressure : 5000 PSI @ 70Â°F Temperature : 0Â°F to 400Â°F) AK GA | nos | 240 |  | 0
Decription : Union Size : Â¾â€ OD, Material : SS316 (Rated pressure : 5000 PSI @ 70Â°F Temperature : 0Â°F to 400Â°F) AK GA
63 | Size : Â½" OD, Material : SS316 (Rated pressure : 5000 PSI @ 70Â°F Temperature : 0Â°F to 400Â°F) AK GA | Nos | 20 |  | 0
Decription : Size : Â½" OD, Material : SS316 (Rated pressure : 5000 PSI @ 70Â°F Temperature : 0Â°F to 400Â°F) AK GA
64 | Reducing Union Tube OD 3/4" x Tube OD 1/2", Material : SS316 (Rated pressure : 5000 PSI @ 70Â°F Temperature : 0Â°F to 400Â°F) AK GA | nos | 24 |  | 0
Decription : Reducing Union Tube OD 3/4" x Tube OD 1/2", Material : SS316 (Rated pressure : 5000 PSI @ 70Â°F Temperature : 0Â°F to 400Â°F) AK GA
65 | Equal Tee Size:Â¾" OD x Â¾" OD x Â¾" OD, Material : SS316 ( Rated pressure : 5000 PSI @ 70Â°F Temperature : 0Â°F to 400Â°F) AK GA | nos | 24 |  | 0
Decription : Equal Tee Size:Â¾" OD x Â¾" OD x Â¾" OD, Material : SS316 ( Rated pressure : 5000 PSI @ 70Â°F Temperature : 0Â°F to 400Â°F) AK GA
66 | Equal Tee Size:Â½â€ OD x Â½â€ OD x Â½â€ OD, Material:SS316 (Rated pressure : 5000 PSI @ 70Â°F Temperature : 0Â°F to 400Â°F) AK GA | nos | 24 |  | 0
Decription : Equal Tee Size:Â½â€ OD x Â½â€ OD x Â½â€ OD, Material:SS316 (Rated pressure : 5000 PSI @ 70Â°F Temperature : 0Â°F to 400Â°F) AK GA
67 | Reducing Union Tee Â¾" OD x Â½" OD x Â¾" OD, Material : SS316(Rated pressure : 5000 PSI @ 70Â°F Temperature : 0Â°F to 400Â°F) AK GA | nos | 24 |  | 0
Decription : Reducing Union Tee Â¾" OD x Â½" OD x Â¾" OD, Material : SS316(Rated pressure : 5000 PSI @ 70Â°F Temperature : 0Â°F to 400Â°F) AK GA
68 | Tube End Connection Â½â€ Tube End & Â¾â€ OD with Ferrule Fitting, SS316 (Rated pressure : 5000 PSI @ 70Â°F Temperature : 0Â°F to 400Â°F) AK GA | nos | 24 |  | 0
Decription : Tube End Connection Â½â€ Tube End & Â¾â€ OD with Ferrule Fitting, SS316 (Rated pressure : 5000 PSI @ 70Â°F Temperature : 0Â°F to 400Â°F) AK GA
69 | Front Ferrule 1/4" OD, Material : SS316(Rated pressure : 5000 PSI @ 70Â°F Temperature : 0Â°F to 400Â°F) AK GA | nos | 24 |  | 0
Decription : Front Ferrule 1/4" OD, Material : SS316(Rated pressure : 5000 PSI @ 70Â°F Temperature : 0Â°F to 400Â°F) AK GA
70 | Front Ferrule Â½" OD, Material : SS316(Rated pressure : 5000 PSI @ 70Â°F Temperature : 0Â°F to 400Â°F) AK GA | nos | 24 |  | 0
Decription : Front Ferrule Â½" OD, Material : SS316(Rated pressure : 5000 PSI @ 70Â°F Temperature : 0Â°F to 400Â°F) AK GA
71 | Back Ferrule 3/4" OD, Material : SS316(Rated pressure : 5000 PSI @ 70Â°F Temperature : 0Â°F to 400Â°F) AK GA | nos | 24 |  | 0
Decription : Back Ferrule 3/4" OD, Material : SS316(Rated pressure : 5000 PSI @ 70Â°F Temperature : 0Â°F to 400Â°F) AK GA
72 | Back Ferrule Â½" OD, Material : SS316(Rated pressure : 5000 PSI @ 70Â°F Temperature : 0Â°F to 400Â°F) AK GA | nos | 24 |  | 0
Decription : Back Ferrule Â½" OD, Material : SS316(Rated pressure : 5000 PSI @ 70Â°F Temperature : 0Â°F to 400Â°F) AK GA
73 | 3/8" OD SSTube (Parker/Sandvik) | m | 4 |  | 0
Decription : 3/8" OD SSTube (Parker/Sandvik)
74 | Male Connector Size 1/2â€ NPT (M) x 3/8â€ OD, SS316(Rated pressure : 5000 PSI @ 70Â°F Temperature : 0Â°F to 400Â°F) AK GA | nos | 4 |  | 0
Decription : Male Connector Size 1/2â€ NPT (M) x 3/8â€ OD, SS316(Rated pressure : 5000 PSI @ 70Â°F Temperature : 0Â°F to 400Â°F) AK GA
75 | Male Connector Size 1/2â€ NPT (M) x 3/4â€ OD, SS316(Rated pressure : 5000 PSI @ 70Â°F Temperature : 0Â°F to 400Â°F) AK GA | nos | 4 |  | 0
Decription : Male Connector Size 1/2â€ NPT (M) x 3/4â€ OD, SS316(Rated pressure : 5000 PSI @ 70Â°F Temperature : 0Â°F to 400Â°F) AK GA
76 | SS Ball Valves 2-Way Trunioun Normal Bore Ball Valve Â¾"(Rated pressure : 6000 PSI @ 70Â°F Temperature : 0Â°F to 400Â°F) AK GA | nos | 48 |  | 0
Decription : SS Ball Valves 2-Way Trunioun Normal Bore Ball Valve Â¾"(Rated pressure : 6000 PSI @ 70Â°F Temperature : 0Â°F to 400Â°F) AK GA
77 | SS Ball Valve: 2-Way Floating Normal Bore Ball Valve Â½"(Rated pressure : 6000 PSI @ 70Â°F Temperature : 0Â°F to 400Â°F) with Orifice 7 mm min. | nos | 24 |  | 0
Decription : SS Ball Valve: 2-Way Floating Normal Bore Ball Valve Â½"(Rated pressure : 6000 PSI @ 70Â°F Temperature : 0Â°F to 400Â°F) with Orifice 7 mm min.
78 | SS Ball Valves 3-Way Trunnion Mounted, Reducer Bore Ball Valve Â½" OD end Connection and Â¼â€ NPT (F) bottom end connection(Rated pressure : 6000 PSI @ 70Â°F Temperature : 0Â°F to 400Â°F) AK GA | nos | 4 |  | 0
Decription : SS Ball Valves 3-Way Trunnion Mounted, Reducer Bore Ball Valve Â½" OD end Connection and Â¼â€ NPT (F) bottom end connection(Rated pressure : 6000 PSI @ 70Â°F Temperature : 0Â°F to 400Â°F) AK GA
79 | Supply, erection & commissioning of following miscellaneous items as per technical specification and at locations (within the stations) as directed by EIC SS Nut Ferrule SS Nut 3/4" OD SS316(Rated pre | Nos | 12 |  | 0
Decription : Supply, erection & commissioning of following miscellaneous items as per technical specification and at locations (within the stations) as directed by EIC SS Nut Ferrule SS Nut 3/4" OD SS316(Rated pressure : 5000 PSI @ 70Â°F Temperature : 0Â°F to 400Â°F) AK GA
80 | Supply, erection & commissioning of following miscellaneous items as per technical specification and at locations (within the stations) as directed by EIC SS Nut Ferrule SS Nut 1/2â€ OD SS316(Rated pre | Nos | 12 |  | 0
Decription : Supply, erection & commissioning of following miscellaneous items as per technical specification and at locations (within the stations) as directed by EIC SS Nut Ferrule SS Nut 1/2â€ OD SS316(Rated pressure : 5000 PSI @ 70Â°F Temperature : 0Â°F to 400Â°F) AK GA
81 | Back Ferrule 1/4" OD, Material : SS316(Rated pressure : 5000 PSI @ 70Â°F Temperature : 0Â°F to 400Â°F)Kolhapur GA | nos | 28 |  | 0
Decription : Back Ferrule 1/4" OD, Material : SS316(Rated pressure : 5000 PSI @ 70Â°F Temperature : 0Â°F to 400Â°F)Kolhapur GA
82 | Fire fighting Equipments DCP -75 Kg AK GA | Nos | 4 |  | 0
Decription : Fire fighting Equipments DCP -75 Kg AK GA
83 | Fire fighting Equipments CO2 â€“ 4.5 Kg AK GA | Nos | 4 |  | 0
Decription : Fire fighting Equipments CO2 â€“ 4.5 Kg AK GA
84 | Fire fighting Equipments Sand Bucket stand (4 Nos. on each strand) AK GA | Nos | 8 |  | 0
Decription : Fire fighting Equipments Sand Bucket stand (4 Nos. on each strand) AK GA
85 | Supply and installation of mandatory signs made of 3 mm ACM sheet and printed on ECO Vinyle sheet 450X300 MM AK GA | Nos | 24 |  | 0
Decription : Supply and installation of mandatory signs made of 3 mm ACM sheet and printed on ECO Vinyle sheet 450X300 MM AK GA
86 | Supply and installation of mandatory signs made of 3 mm ACM sheet and printed on ECO Vinyle sheet 600X600 MM AK GA | Nos | 24 |  | 0
Decription : Supply and installation of mandatory signs made of 3 mm ACM sheet and printed on ECO Vinyle sheet 600X600 MM AK GA
87 | Carbon Steel Pipe (A 106, Gr. B, Seamless, B-36.10) 4" NB, BE AK GA | m | 45 |  | 0
Decription : Carbon Steel Pipe (A 106, Gr. B, Seamless, B-36.10) 4" NB, BE AK GA
88 | Carbon Steel Pipe (A 106, Gr. B, Seamless, B-36.10) 2" NB, BE AK GA | m | 90 |  | 0
Decription : Carbon Steel Pipe (A 106, Gr. B, Seamless, B-36.10) 2" NB, BE AK GA
89 | Weld Neck (A105, 300#, B-16.5, 125AARH) 4" NB, RF AK GA | Nos | 4 |  | 0
Decription : Weld Neck (A105, 300#, B-16.5, 125AARH) 4" NB, RF AK GA
90 | Weld Neck (A105, 300#, B-16.5, 125AARH) 2" NB, RF AK GA | Nos | 7 |  | 0
Decription : Weld Neck (A105, 300#, B-16.5, 125AARH) 2" NB, RF AK GA
91 | Blind Flanges (A105, 300#, B-16.5, 125AARH) 2" NB, RF AK GA | Nos | 1 |  | 0
Decription : Blind Flanges (A105, 300#, B-16.5, 125AARH) 2" NB, RF AK GA
92 | Elbow (Seamless) 90Â° Elbow (A234 Gr. WPB, B-16.9, 1.5D) 4" NB AK GA | Nos | 7 |  | 0
Decription : Elbow (Seamless) 90Â° Elbow (A234 Gr. WPB, B-16.9, 1.5D) 4" NB AK GA
93 | Elbow (Seamless) 90Â° Elbow (A234 Gr. WPB, B-16.9, 1.5D) 2" NB AK GA | Nos | 9 |  | 0
Decription : Elbow (Seamless) 90Â° Elbow (A234 Gr. WPB, B-16.9, 1.5D) 2" NB AK GA
94 | 45Â° Elbow (A234 Gr. WPB, B-16.9, 1.5D) 2" NB AK GA | Nos | 5 |  | 0
Decription : 45Â° Elbow (A234 Gr. WPB, B-16.9, 1.5D) 2" NB AK GA
95 | Tees (Seamless) Equal Tee (A234 Gr. WPB, B16.9) 4" NB x 4" NB x 4" NB AK GA | Nos | 2 |  | 0
Decription : Tees (Seamless) Equal Tee (A234 Gr. WPB, B16.9) 4" NB x 4" NB x 4" NB AK GA
96 | Tees (Seamless) Equal Tee (A234 Gr. WPB, B16.9) 2" NB x 2" NB x 2" NB AK GA | Nos | 2 |  | 0
Decription : Tees (Seamless) Equal Tee (A234 Gr. WPB, B16.9) 2" NB x 2" NB x 2" NB AK GA
97 | Unequal Tee (A234 Gr. WPB, B16.9) 4" NB x 4" NB x 2" NB AK GA | Nos | 4 |  | 0
Decription : Unequal Tee (A234 Gr. WPB, B16.9) 4" NB x 4" NB x 2" NB AK GA
98 | Sockolet (A105, B16.11, 3000# / 6000#) 4" x Â¾" NB AK GA | Nos | 1 |  | 0
Decription : Sockolet (A105, B16.11, 3000# / 6000#) 4" x Â¾" NB AK GA
99 | Reducer (A234 Gr. WPB, B.16.9) 4" NB x 2" NB AK GA | Nos | 1 |  | 0
Decription : Reducer (A234 Gr. WPB, B.16.9) 4" NB x 2" NB AK GA
100 | SUPPLY & INSTALLATIONS OF ASSORTED PIPE AND PIPING ITEMS Carbon Steel Pipe (A 106, Gr. B, Seamless, B-36.10) 4" NB, BE AK GA | m | 45 |  | 0
Decription : SUPPLY & INSTALLATIONS OF ASSORTED PIPE AND PIPING ITEMS Carbon Steel Pipe (A 106, Gr. B, Seamless, B-36.10) 4" NB, BE AK GA
102 | Flanges Weld Neck (A105, 300#, B-16.5, 125AARH) 4" NB, RF AK GA | Nos | 4 |  | 0
Decription : Flanges Weld Neck (A105, 300#, B-16.5, 125AARH) 4" NB, RF AK GA
103 | Flanges Weld Neck (A105, 300#, B-16.5, 125AARH) 2" NB, RF AK GA | Nos | 7 |  | 0
Decription : Flanges Weld Neck (A105, 300#, B-16.5, 125AARH) 2" NB, RF AK GA
104 | Blind Flanges (A105, 300#, B-16.5, 125AARH) 4" NB, RF AK GA | Nos | 1 |  | 0
Decription : Blind Flanges (A105, 300#, B-16.5, 125AARH) 4" NB, RF AK GA
105 | Blind Flanges (A105, 300#, B-16.5, 125AARH) 2" NB, RF | nos | 1 |  | 0
Decription : Blind Flanges (A105, 300#, B-16.5, 125AARH) 2" NB, RF
106 | Elbow (Seamless) 90Â° Elbow (A234 Gr. WPB, B-16.9, 1.5D) 4" NB AK GA | Nos | 7 |  | 0
Decription : Elbow (Seamless) 90Â° Elbow (A234 Gr. WPB, B-16.9, 1.5D) 4" NB AK GA
107 | Elbow (Seamless) 90Â° Elbow (A234 Gr. WPB, B-16.9, 1.5D) 4" NB AK GA | Nos | 9 |  | 0
Decription : Elbow (Seamless) 90Â° Elbow (A234 Gr. WPB, B-16.9, 1.5D) 4" NB AK GA
108 | 45Â° Elbow (A234 Gr. WPB, B-16.9, 1.5D) 2" NB AK GA | Nos | 5 |  | 0
Decription : 45Â° Elbow (A234 Gr. WPB, B-16.9, 1.5D) 2" NB AK GA
109 | Tees (Seamless) Equal Tee (A234 Gr. WPB, B16.9) 4" NB x 4" NB x 4" NB AK GA | Nos | 2 |  | 0
Decription : Tees (Seamless) Equal Tee (A234 Gr. WPB, B16.9) 4" NB x 4" NB x 4" NB AK GA
110 | Tees (Seamless) Equal Tee (A234 Gr. WPB, B16.9) 2" NB x 2" NB x 2" NB AK GA | Nos | 2 |  | 0
Decription : Tees (Seamless) Equal Tee (A234 Gr. WPB, B16.9) 2" NB x 2" NB x 2" NB AK GA
111 | Unequal Tee (A234 Gr. WPB, B16.9) 4" NB x 4" NB x 2" NB AK GA | Nos | 4 |  | 0
Decription : Unequal Tee (A234 Gr. WPB, B16.9) 4" NB x 4" NB x 2" NB AK GA
112 | Sockolet (A105, B16.11, 3000# / 6000#) 4" x Â¾" NB AK GA | Nos | 1 |  | 0
Decription : Sockolet (A105, B16.11, 3000# / 6000#) 4" x Â¾" NB AK GA
113 | Reducer (A234 Gr. WPB, B.16.9) 4" NB x 2" NB AK GA | Nos | 1 |  | 0
Decription : Reducer (A234 Gr. WPB, B.16.9) 4" NB x 2" NB AK GA
114 | Insulating Joint (IJ) 4" , Material : ASTM A105 Temperature: -29Â°C to 65Â°C AK GA | Nos | 1 |  | 0
Decription : Insulating Joint (IJ) 4" , Material : ASTM A105 Temperature: -29Â°C to 65Â°C AK GA
115 | Supply and erection of valves 4" NB, 300# AK GA | Nos | 2 |  | 0
Decription : Supply and erection of valves 4" NB, 300# AK GA
116 | Supply and erection of valves 2" NB,FB, 300# AK GA | Nos | 3 |  | 0
Decription : Supply and erection of valves 2" NB,FB, 300# AK GA
117 | Plug Valve 2" NB, 300# AK GA | Nos | 1 |  | 0
Decription : Plug Valve 2" NB, 300# AK GA
118 | Globe Valve 2" NB, 300# AK GA | Nos | 1 |  | 0
Decription : Globe Valve 2" NB, 300# AK GA
120 | Pipe Supports & Other Structures Supply, fabrication and erection of all type of pipe supports made out of std. steel sections like plates, angles, channels including clamps, saddles, posts including | kg | 111 |  | 0
Decription : Pipe Supports & Other Structures Supply, fabrication and erection of all type of pipe supports made out of std. steel sections like plates, angles, channels including clamps, saddles, posts including bolts nut, washers as per specification/drawing including cleaning, painting as specifications and instruction of engineer in charge. Including all civil work for pipe support . No extra payment shall be paid extra for civil works AK GA
121 | PRESSURE GAUGES Supply, installation and calibration of pressure Gauges and their accessories inclusive of supply of necessary piping materials/tubing along with all necessary valves & fittings, fabr | Nos | 1 |  | 0
Decription : PRESSURE GAUGES Supply, installation and calibration of pressure Gauges and their accessories inclusive of supply of necessary piping materials/tubing along with all necessary valves & fittings, fabrication and installation of impulse lines/manifolds as per D. S. No. VCS/TS/HPOIL/03. AK GA
122 | SUPPLY AND INSTALLATION OF LCV TUBE POST Supply and installation of LCV Trailer panel inclusive of Fill hose 1/2" ID, Length 4 mtr, QRC 1/2" NPTS, Bleed valve, Two way valve, Union, Bulk head union, T | Nos | 3 |  | 0
Decription : SUPPLY AND INSTALLATION OF LCV TUBE POST Supply and installation of LCV Trailer panel inclusive of Fill hose 1/2" ID, Length 4 mtr, QRC 1/2" NPTS, Bleed valve, Two way valve, Union, Bulk head union, Tube 3/4" With Mass flow meter . AK GA
123 | SUPPLY & INSTALLATIONS OF ASSORTED PIPE AND PIPING ITEMS Carbon Steel Pipe (A 106, Gr. B, Seamless, B-36.10) 2" NB, BE AK GA | m | 90 |  | 0
Decription : SUPPLY & INSTALLATIONS OF ASSORTED PIPE AND PIPING ITEMS Carbon Steel Pipe (A 106, Gr. B, Seamless, B-36.10) 2" NB, BE AK GA
124 | Blind Flanges (A105, 300#, B-16.5, 125AARH)4" NB, RF Kolhapur GA | Nos | 1 |  | 0
Decription : Blind Flanges (A105, 300#, B-16.5, 125AARH) 4" NB, RF Kolhapur GA
125 | Sockolet (A105, B16.11, 3000# / 6000#) 4" x Â¾" NB AK GA | Nos | 1 |  | 0
Decription : Sockolet (A105, B16.11, 3000# / 6000#) 4" x Â¾" NB AK GA
Total Amount Inclusive of all taxes & duties except GST |  |  |  |  | 0
GST @......% |  |  |  |  | 0
Total Amount Inclusive of all taxes & duties with GST |  |  |  |  | 0