## SOR
SCHEDULE OF RATES (SOR) LAST MILE CONNECTIVITY WORK INCLUDING PE LAYING & ASSOCIATED WORKS FOR DIMAPUR DISTRICT OF NAGALAND GA TENDER NO. HOGPL/VCS/25-26/C&P-NL/WC/LMC-PE/018 VCS REF. NO. VCS/HOGPL/261162/WC/2026/005
Bidder's Name
Item No | Item Description |  | Unit | Payment Terms | Qty. | Unit Rate (inclusive of all taxes and duties but exclusive of GST) (in INR) | Total Amount (inclusive of all taxes and duties but exclusive of GST) (in INR)
PART -I | PE Section
1 | PE Pipe line laying in all type of surface excluding Rock using any laying methodology
Receiving, handling, loading, transportation and unloading of owner supplied PE pipes from Owner's designated stock yards to Contractor's own stock-yards/ work-sites. Proper storing, stacking, identification, providing security and insurance cover for the materials. Procurement and Installation of PE Fittings, PE Valves, Transition Fittings, Warning Mats, HDPE Pipes and other items required for execution shall also be in Contractor's scope. Preparation of detailed route plan, making trial pits to determine the underground utilities/ services etc. Backfilling and compaction of pits to its original condition. Barricading the work area as per the procedures & drawings provided in the tender and as per the directions of EIC / site-incharge. Dewatering of trenches / pits if required as per site condition.Repairing of all damaged utilities if any, and payment of any compensation (if claimed by owner / other utility agencies). Trenching to the required depth in all type of surface (however putting up sufficient protection/casings whithout any additional cost at locations where proper depth cannot be attained), uncoiling / stringing of pipes, jointing of the pipe ends/ fittings/ valves by qualified personnel, using approved electro fusion techniques as per the specification.
Preparation and getting approval of schedules, execution procedures, drawings/ sketches/ wherever required, making trial pits to determine the underground utilities/ services etc., restoration of the abandoned trial pits to original condition.
Lowering the PE pipe line in trench, padding around pipeline with suitable adjustment soil, laying of PE warning mat over the pipeline along the complete route and backfilling with available excavated material, if suitable adjustment, after screening or procurement of suitable adjustment sand/ soil as per directions of EIC/ Site-In charge. Compaction with manual techniqe/ jumping jack compactor and water at subsequent layers of 150mm, placement of all tiles/ slabs/ curb stones etc. removed during excavation. Roads, pavements, footpaths etc. shall be made motorable wherever pipeline is laid. All damaged tiles/ slabs/ curb stones etc. to be replaced by the contractor. Price of the same is included in this line item. Cleaning the area of all unserviceable materials, debris, excess earth near trenches to the designated disposal area as per specifications, instructions of land owners/ EIC to the complete satisfaction of local authorities. The laying shall be carried out by any methodology as per specification in consultation with EIC. The list of areas where the pipeline to be laid/ allocation of work will be done after awarding of the tender. The quantities are tentative and it may be changed during the tenure of contract as per the requirement of the Owner.
Procurement & installation of GI Sleeves, 2.5" NB x 300 mm length to 3" NB x 300 mm length GI Sleeve / Half Round Concrete Sleeves for domestic connections/ commercial and industrial installations as per Instruction of Owner/Owner's representative for satisfactory completion of job. Excavation, breaking through any obstructions, insertion of pipe, sealing the annulus, firm fixing of the sleeves with concrete mix, preparation of pedestal & restoration of excavated pits within the size of pedestal & the same pit with the laying of pipe as defined in technical specification / instruction of EIC/Owner.
Preparation and getting approval of schedules, execution procedures, drawings/ sketches/ wherever required, making trial pits to determine the underground utilities/ services etc., restoration of the abandoned trial pits to original condition.
Preparation, Certification and submission of (DPR) daily progress reports, graphs, As-built drawings, crossings details, utility graphs and deviation statements. Restore all surrounding ground features to that as existing before and as directed by EIC, which would include replanting of any uprooted trees etc. Pneumatic testing and commissioning as per specification and approved procedures, providing all tools and tackles, test ends, Nitrogen, instruments, manpower and other related accessories as per the instructions of the EIC. Returning of all unused material to Owner stores on completion of Gas Charging. Submission of all documents required for contract closure as mentioned in the contract. Any other activities related to operation / safety / statutory / maintenance of the works not mentioned above shall also be covered under the Scope of work and has to be completed by the Contractor within specified schedule without any extra cost to Owner.
Final clean-up of right-of-use or area disturbed by contractor during their construction activities for laying of pipeline works and disposal of debris and surplus material to designated disposal areas and backfilling of trench and compaction of the same as per satisfaction of Owner and / or as directed by Engineer–in–charge.
Handing over the completed works to Owner for their operation/ use, reconciliation of material area wise
Includes laying of pipeline in all type of surface i.e. all kinds including Kutcha, metal, concrete (PCC/RCC), bituminous, tiled, brick lined etc. after raking up of hard surface of any type. Roads, Pavement, Footpaths etc. shall be made motorable once the pipeline is laid.
Laying using any method (Open trench including chipping method, Moling and/or HDD) with or without casing, it Includes survey of the under ground utilities, submission of site plans/layout drawings and HDD profiles for approval by EIC, execution of the work as per the specification, including excavation of the pits, moling with hole size not exceeding 20% of the the pipe dia. Jointing and insertion of the carrier pipe in casing pipe (on case to case basis) and subsequent backfilling, compaction, submission of as-graphs and as-built drawings as per the attached specification and the instruction of EIC/ Owner.
Any other activities not mentioned / covered explicitly above, but otherwise required for satisfactory completion / operation / safety / statutory / maintenance of the works shall also be covered under the scope of work and has to be completed by the Contractor within specified schedule at no extra cost to Owner. All the work shall be executed in accordance with the provision of contract.
| a. | 20 mm dia | M |  | 60000 |  | 0
| i | 5% - on Applying permission. | M | 5% | 60000 | 0 | 0
| ii | 40% - On completion of laying work | M | 40% | 60000 | 0 | 0
| iii | 5% - on liasioning with local bodies / villagers | M | 5% | 60000 | 0 | 0
| iv | 30% - on Testing of Completed Network. | M | 30% | 60000 | 0 | 0
| v | 10% - on Commissioning Gas Charging | M | 10% | 60000 | 0 | 0
| vi | 10% - on PO Closure | M | 10% | 60000 | 0 | 0
| b. | 32 mm dia | M |  | 181000 |  | 0
| i | 5% - on Applying permission. | M | 5% | 181000 | 0 | 0
| ii | 40% - On completion of laying work | M | 40% | 181000 | 0 | 0
| iii | 5% - on liasioning with local bodies / villagers | M | 5% | 181000 | 0 | 0
| iv | 30% - on Testing of Completed Network. | M | 30% | 181000 | 0 | 0
| v | 10% - on Commissioning Gas Charging | M | 10% | 181000 | 0 | 0
| vi | 10% - on PO Closure | M | 10% | 181000 | 0 | 0
2 | PE Pipe line laying in all type of surface by open trench method
Laying of pipeline in all type of surface by open trench method after raking up of surface of any type . Roads, Pavement, Footpaths, Kutcha etc. shall be made motorable once the pipeline is laid. The other activities are as per SOR Item No. 1 and as detailed in specification and as per the instructions of the EIC / Site engineer of Owner.
| i | 63 mm dia | M |  | 2950 |  | 0
| a | 5% - on Applying permission. | M | 5% | 2950 | 0 | 0
| b. | 40% - On completion of laying work | M | 40% | 2950 | 0 | 0
| c | 5% - on liasioning with local bodies / villagers | M | 5% | 2950 | 0 | 0
| d | 30% - on Testing of Completed Network. | M | 30% | 2950 | 0 | 0
| e | 10% - on Commissioning Gas Charging | M | 10% | 2950 | 0 | 0
| f | 10% - on PO Closure | M | 10% | 2950 | 0 | 0
| ii | 90 mm dia | M |  | 2150 |  | 0
| a | 5% - on Applying permission. | M | 5% | 2150 | 0 | 0
| b. | 40% - On completion of laying work | M | 40% | 2150 | 0 | 0
| c | 5% - on liasioning with local bodies / villagers | M | 5% | 2150 | 0 | 0
| d | 30% - on Testing of Completed Network. | M | 30% | 2150 | 0 | 0
| e | 10% - on Commissioning Gas Charging | M | 10% | 2150 | 0 | 0
| f | 10% - on PO Closure | M | 10% | 2150 | 0 | 0
| iii | 125 mm dia | M |  | 1450 |  | 0
| a | 5% - on Applying permission. | M | 5% | 1450 | 0 | 0
| b. | 40% - On completion of laying work | M | 40% | 1450 | 0 | 0
| c | 5% - on liasioning with local bodies / villagers | M | 5% | 1450 | 0 | 0
| d | 30% - on Testing of Completed Network. | M | 30% | 1450 | 0 | 0
| e | 10% - on Commissioning Gas Charging | M | 10% | 1450 | 0 | 0
| f | 10% - on PO Closure | M | 10% | 1450 | 0 | 0
3 | PE Pipe line laying by Trenchless Method, without casing
Survey of the under ground utilities, submission of profile for approval, execution of the work as per the standard procedure attached, including excavation of the pits, Jointing and insertion of the carrier pipe, subsequent backfilling, compaction, submission of as built graphs as per attached specification and the instruction of EIC / Site Engineer of Owner. The all other activities as described in the SOR Item No. 1 which will be required to complete the work in all respect shall be scope of the Contractor within the quoted rates.
| i | 63 mm dia | M |  | 3000 |  | 0
| a | 5% on Applying for permission | M | 5% | 3000 | 0 | 0
| b. | 60% on completion of laying work & Testing | M | 60% | 3000 | 0 | 0
| c | 5% - on liasioning with local bodies / villagers | M | 5% | 3000 | 0 | 0
| d | 20% on commissioning gas charging | M | 20% | 3000 | 0 | 0
| e | 10% on PO Closure | M | 10% | 3000 | 0 | 0
| ii | 90 mm dia | M |  | 2000 |  | 0
| a | 5% on Applying for permission | M | 5% | 2000 | 0 | 0
| b. | 60% on completion of laying work & Testing | M | 60% | 2000 | 0 | 0
| c | 5% - on liasioning with local bodies / villagers | M | 5% | 2000 | 0 | 0
| d | 20% on commissioning gas charging | M | 20% | 2000 | 0 | 0
| e | 10% on PO Closure | M | 10% | 2000 | 0 | 0
| iii | 125 mm dia | M |  | 1500 |  | 0
| a | 5% on Applying for permission | M | 5% | 1500 | 0 | 0
| b. | 60% on completion of laying work & Testing | M | 60% | 1500 | 0 | 0
| c | 5% - on liasioning with local bodies / villagers | M | 5% | 1500 | 0 | 0
| d | 20% on commissioning gas charging | M | 20% | 1500 | 0 | 0
| e | 10% on PO Closure | M | 10% | 1500 | 0 | 0
4 | PE Pipe line laying by Trenchless Method, with casing (Including supply & installation of HDPE casing pipe)
Survey of the under ground utilities, submission of profile for approval, execution of the work as per the standard procedure attached, including excavation of the pits, Jointing and insertion of the carrier pipe, subsequent backfilling, compaction, submission of as built graphs as per attached specification and the instruction of EIC / Site Engineer of Owner. The all other activities as described in the SOR Item No. 1 which will be required to complete the work in all respect shall be scope of the Contractor within the quoted rates.
| i | 63 mm dia | M |  | 75 |  | 0
| a | 5% on Applying for permission | M | 5% | 75 | 0 | 0
| b. | 60% on completion of laying work & Testing | M | 60% | 75 | 0 | 0
| c | 5% - on liasioning with local bodies / villagers | M | 5% | 75 | 0 | 0
| d | 20% on commissioning gas charging | M | 20% | 75 | 0 | 0
| e | 10% on PO Closure | M | 10% | 75 | 0 | 0
| ii | 90 mm dia | M |  | 30 |  | 0
| a | 5% on Applying for permission | M | 5% | 30 | 0 | 0
| b. | 60% on completion of laying work & Testing | M | 60% | 30 | 0 | 0
| c | 5% - on liasioning with local bodies / villagers | M | 5% | 30 | 0 | 0
| d | 20% on commissioning gas charging | M | 20% | 30 | 0 | 0
| e | 10% on PO Closure | M | 10% | 30 | 0 | 0
| iii | 125 mm dia | M |  | 36 |  | 0
| a | 5% on Applying for permission | M | 5% | 36 | 0 | 0
| b. | 60% on completion of laying work & Testing | M | 60% | 36 | 0 | 0
| c | 5% - on liasioning with local bodies / villagers | M | 5% | 36 | 0 | 0
| d | 20% on commissioning gas charging | M | 20% | 36 | 0 | 0
| e | 10% on PO Closure | M | 10% | 36 | 0 | 0
Note- Supply & installation of all PE fittings,valves required for completion of the work are also in the contractor’s scope.no separate payment shall be made for the same.
4.1 |  | Installation of Casing pipe for cased crossing
Installation of casing pipe as defined in the specifications, handling, loading, transportation and unloading of Owner supplied material from Owner designated stock-yard to Contractor's own stock yards/ workshops/ work-sites. Installation of Casing pipe ( Carbon steel ) pipe by HDD/ Jacking/ boring for Rail crossings wherever required in all types of strata and terrain, Pipe of material IS 3589 FE 410/ API 5L Gr.B or equivalent, all other consumables for welding. . The minimum thickness of the casing pipe shall be as specified below or as specified in railway norms (whichever is more). Installation of carrier pipe shall pe paid as per SOR item no. 4 Note: 1. Supply and installation of , vent, drain, end seal, insulators, anodes etc. or any other necessary material and consumables not specifically listed herein, but required for successful completion of the work shall be in the scope of contractor, contractor to quote accordingly. 2. Casing pipe will be given as free issue material .
|  | 6 " NB Carbon steel casing pipe ( Augur boring & Jacking Method / Moiling / HDD ) | M |  | 300 |  | 0
| a | 5% on Applying for permission | M | 5% | 300 | 0 | 0
| b. | 60% on completion of laying work and insertion and Testing of PE-Carrier Pipe | M | 60% | 300 | 0 | 0
| c | 5% - on liasioning with local bodies / villagers | M | 5% | 300 | 0 | 0
| d | 20% on commissioning of Carrier Pipe | M | 20% | 300 | 0 | 0
| e | 10% on PO Closure | M | 10% | 300 | 0 | 0
5 | Restoration of Trenches / Pits (Thk.150MM)
Restoration of asphalt / concrete / red stone roads / pavement/ pavor block , to original condition as per requirement and to the entire satisfaction of EIC and / or concerned Owners having jurisdiction for following thickness. Note: 1. Restoration of site to be ensured as after completion of work & as Per Instruction of EIC/Owner. 2. During rains, restoration of asphalt shall be allowed with addition of emulsion or as per instruction by local authorities. 3. Wherever the top surface width is more than the approved (As per the drawing)trench width, restoration payment will be made as per approved trench width only. Any excavation/ restoration above the approved trench width shall not be liable for payment. 4. In case of any penalty imposed by NH/State/ local/ Statutory authority, the same shall be recovered/ debited from the vendor. 5. In case restoration job has been carried out by NH/State/ local/ Statutory authority due to poor job/non compliance /violation of authority terms by vendor, risk and cost towards the same shall be payable by vendor. 6. For all restoration job carried out by vendor, Municipal Corporation/local authorties may carry out inspection of the restoration jobs. Vendor to coordinate for their visits as and when required. No extra payment shall be made ,all document required for compliance shall be provided by the vendor.
5.1 | Cement Concrete Surface ( Top Surface - PCC 1:2:4 : Thickness - 100 MM Compacted) ( Base Course - PCC 1:5:10 : Thickness - 75 MM on Compacted Backfilling ) |  | Sq.M |  | 8000 |  | 0
| a | 80% on completion of restoration | Sq.M | 80% | 8000 | 0 | 0
| b. | 10% on obtaining NOC | Sq.M | 10% | 8000 | 0 | 0
| c | 10% on PO Closure | Sq.M | 10% | 8000 | 0 | 0
5.2 | Brick soling (Top surface: Brick Soling (as per original type) shall be laid over base course.) ( Base course: PCC 1:5:10, 75 mm thick over compacted backfilled material ) |  | Sq.M |  | 8000 |  | 0
| a | 80% on completion of restoration | Sq.M | 80% | 8000 | 0 | 0
| b. | 10% on obtaining NOC | Sq.M | 10% | 8000 | 0 | 0
| c | 10% on PO Closure | Sq.M | 10% | 8000 | 0 | 0
5.3 | Interlocking CC Paver Block (Top surface: Interlocking CC Paver Blocks (as per original type) shall be laid over compacted fine sand 50 mm thick over base course.) ) Base Course: PCC 1:5:10, 75 mm thick laid over compacted backfilled material.) |  | Sq.M |  | 8000 |  | 0
| a | 80% on completion of restoration | Sq.M | 80% | 8000 | 0 | 0
| b. | 10% on obtaining NOC | Sq.M | 10% | 8000 | 0 | 0
| c | 10% on PO Closure | Sq.M | 10% | 8000 | 0 | 0
5.4 | Bituminous surface for Cat. D Road i.e. Roads less than 13.7 M width : (Top surface: 40 mm thick bituminous concrete (as per original type) shall be laid over PCC 1:2:4, 100 mm thick over base course.) & ( Base course: PCC 1:5:10, 75 mm thick laid over compacted backfilled material.) |  | Sq.M |  | 1000 |  | 0
| a | 80% on completion of restoration | Sq.M | 80% | 1000 | 0 | 0
| b. | 10% on obtaining NOC | Sq.M | 10% | 1000 | 0 | 0
| c | 10% on PO Closure | Sq.M | 10% | 1000 | 0 | 0
5.5 | Bituminous surface for Cat. C Road i.e. Roads less than 18 m width but greater than 13.7 M width : (Top surface: 40 mm thick bituminous concrete (as per original type) shall be laid over PCC 1:2:4, 150 mm thick over base course.) & ( Base course: PCC 1:5:10, 150 mm thick laid over compacted backfilled material.) |  | Sq.M |  | 1000 |  | 0
| a | 80% on completion of restoration | Sq.M | 80% | 1000 | 0 | 0
| b. | 10% on obtaining NOC | Sq.M | 10% | 1000 | 0 | 0
| c | 10% on PO Closure | Sq.M | 10% | 1000 | 0 | 0
6 | Excavation of Hard Rock, PCC & RCC
If any hard rock strata / large boulders/ PCC / RCC is encountered during excavation exceeding 1.0 m in any direction of the trench and removable only by chisel / pneumatic chisel / drill as per the specifications. And approved coarse sand / soft soil free from any impurities like clay, mica and soft flaky pieces will be used as Pre & Post Padding of 100 mm in trench of hard rock and morrum/boulder. The rates are payable over and above the Laying rates as per relevant SOR item.
| i | Excavation of Hard Rock, PCC & RCC ( More Than 1 Meter in Length & Width And 150 MM Thick): | Cu.M |  | 150 |  | 0
| a | 90% on completion of individual item work | Cu.M | 90% | 150 | 0 | 0
| b. | 10% on completion of al lworks in all respects | Cu.M | 10% | 150 | 0 | 0
| ii | Excavation of Boulder/PCC/RCC ( Less Than 1 Meter in Length & Width And 150 MM Thick):: | Cu.M |  | 216 |  | 0
| a | 90% on completion of individual item work | Cu.M | 90% | 216 | 0 | 0
| b. | 10% on completion of al lworks in all respects | Cu.M | 10% | 216 | 0 | 0
7 | Installation of valve Chambers including supply of PE valve:
All civil works including procurement of materials, excavation of pit, piping supports including all PCC, RCC and Brick works for valve pits, pedestals with insert plates as required, sealing of pipes in pits, providing cover etc., finishing, clean up and restoration. The work shall be executed as per specification.
| i | RCC Valve Chambers - Size (L x W) - 1.5 m x 1.0 m | Nos. |  | 4 |  | 0
| a | 90% on completion of individual item work | Nos. | 90% | 4 | 0 | 0
| b. | 10% on completion of al lworks in all respects | Nos. | 10% | 4 | 0 | 0
| ii | RCC Valve Chambers - Size (L x W) - 1.0 m x 1.0 m | Nos. |  | 10 |  | 0
| a | 90% on completion of individual item work | Nos. | 90% | 10 | 0 | 0
| b. | 10% on completion of al lworks in all respects | Nos. | 10% | 10 | 0 | 0
| iii | RCC Valve Chambers - Size (L x W) -0 .3 m x 0 .3 m | Nos. |  | 4 |  | 0
| a | 90% on completion of individual item work | Nos. | 90% | 4 | 0 | 0
| b. | 10% on completion of al lworks in all respects | Nos. | 10% | 4 | 0 | 0
.Note- Supply and installation of all type of valves,stem valves, fittings etc. shall be in contractor's scope and payment shall be maide as per SOR item no. 1
8 | Fabrication & Installation of Pipeline Markers:
Procurement and Installation of Route Markers / Pole Markers / Plate Markers as per the attached drawings, along the route / along boundary wall, lamp posts including all associated civil works such as excavation and construction in all types of soils, construction of pedestals and grouting with concrete, cleaning, procurement and application of approved color and quality of primer and paint, stencil letter cutting of numbers, direction, chainage etc., restoration of area to original condition and performing all works as per drawings, specification and instruction of Engineer-in-Charge.
| i | RCC Route Markers as per Drawing attached in tender document, as instructions of EIC and specification. | Nos. |  | 1575 |  | 0
| a | 90% on completion of individual item work | Nos. | 90% | 1575 | 0 | 0
| b. | 10% on completion of all works in all respects | Nos. | 10% | 1575 | 0 | 0
| ii | Pole markers with foundation as per Drawing attached in tender document, as instructions of EIC and specification. | Nos. |  | 810 |  | 0
| a | 90% on completion of individual item work | Nos. | 90% | 810 | 0 | 0
| b. | 10% on completion of all works in all respects | Nos. | 10% | 810 | 0 | 0
| iii | Plate markers as per Drawing No. attached in tender document, as instructions of EIC and specification. | Nos. |  | 12000 |  | 0
| a | 90% on completion of individual item work | Nos. | 90% | 12000 | 0 | 0
| b. | 10% on completion of all works in all respects | Nos. | 10% | 12000 | 0 | 0
PART -II | GI Section
9 | Procurement and Installation of Contractor's supplied items i.e. Powder Coated GI Pipes (Heavy Class), , GI & Fittings, Brass fittings etc., to complete the work
Assessment of material requirement for installation at site, Order placement for Purchasing of GI Pipes, GI fittings, Brass Fittings, Isolation Valve, Appliance valve etc. as per specification from approved/recommended vendors by Owner for completing the work, Scheduling, Planning of material & Forwarding inspection call, getting dispatch clearance, handling, loading, transportation and unloading of these items at respective contractor’s store. (Isolation valve and Appliance valve supply rate to be paid separately as per relevant SOR item). Receiving, taking over, handling, loding, tranportation and unloading of owner supplied items i.e. Domestic, Commercial, & Industrial Meter & Regulator etc. as defined in specification from owners designated stock yard to contractors own store/ work site, proper storing stacking, identification, providing security and insurance cover. Preparation and approval of sketches, schedules & execution procedures. Finalizing optimum route with consent of customer from transition fitting to cooking oven / appliance and ensuring installations in well ventilated areas. Making temporary but stable platforms/ scaffolding/ rope ladders and supply of all other safety devices. SAP/ Portal entry / Data Entry for new connections - New registration tracking and feasibility survey and its updation as per Owner defined TAT, printing of stationary as per approved Owner formats required during connections.
Installation of GI service pipes & fittings, regulators, Valves etc. including NPT threading, as specified, Drillings of holes through the walls (Brick, RCC), Granite, Marble, Wood Cutting, Glass Cutting with proper heavy duty hammer drill machine, tools & tackles, using proper sealant/grout material and colours to match the original replacement of the damages during drilling, restoring the area to the original condition, Painting of scratched length of powder coated pipe and fittings after proper surface finish by one coat of approved primer paint and two coats of approved synthetic enamel paint. Restoring the wall surface to original conditions.
Supply & fixing of approved clamps & nylon rawl plugs with SS 304 2" screws, grout material, suitable adjustment thread sealant i.e. Teflon Tape, Joining of transition fitting to above ground service GI pipes, testing, purging and commission of the complete installation. The rates in connections also includes meter and regulator installation, tap off rates etc. Installation in already gas charged area, planning & coordinating with existing consumer's for New tap offs from existing riser with or without tee, testing of these existing risers and commissioning of these connections with newly tap offs etc. is inclusive.
MLC pipe shall be installed from the downstream of meter to the customer appliance valve as per requirement and the satisfaction of EIC, the contractor to provide all equipment, tools and materials necessary to execute the work in efficient manner .The work includes supply of tools, tackles and consumables including clamp for fixing the tubes.
| i | Supply & Installation of powder coated 1/2" Gl Riser from Transition fitting to Appliance Valve. | M |  | 150000 |  | 0
| a | 80% on installation & Testing | M | 80% | 150000 | 0 | 0
| b. | 10% on commissioning | M | 10% | 150000 | 0 | 0
| c | 10% on PO Closure | M | 10% | 150000 | 0 | 0
| ii | Supply & Installation of powder coated 3/4" Gl Riser from Transition Fitting to lateral isolation valve for more than G+3 Apartments. | M |  | 2000 |  | 0
| a | 80% on installation & Testing | M | 80% | 2000 | 0 | 0
| b. | 10% on commissioning | M | 10% | 2000 | 0 | 0
| c | 10% on PO Closure | M | 10% | 2000 | 0 | 0
| iii | Supply & Installation of 14mm OD MLC pipe rom the downstream of meter to the customer appliance valve. | M |  | 30000 |  | 0
| a. | 80% on installation & Testing | M | 80% | 30000 | 0 | 0
| b. | 10% on commissioning | M | 10% | 30000 | 0 | 0
| c. | 10% on PO Closure | M | 10% | 30000 | 0 | 0
| iv | Installation of Domestic Meter for each Connection | Nos. |  | 12000 |  | 0
| a | 80% on installation & Testing | Nos. | 80% | 12000 | 0 | 0
| b. | 10% on commissioning | Nos. | 10% | 12000 | 0 | 0
| c | 10% on PO Closure | Nos. | 10% | 12000 | 0 | 0
| v | Installation of Domestic Regulator (100 mbar to 21 mbar) for each Connection | Nos. |  | 12000 |  | 0
| a | 80% on installation & Testing | Nos. | 80% | 12000 | 0 | 0
| b. | 10% on commissioning | Nos. | 10% | 12000 | 0 | 0
| c | 10% on PO Closure | Nos. | 10% | 12000 | 0 | 0
| vi | Installation of Domestic Regulator (4/6 bar to 21 mbar) for each Connection | Nos. |  | 300 |  | 0
| a | 80% on installation & Testing | Nos. | 80% | 300 | 0 | 0
| b. | 10% on commissioning | Nos. | 10% | 300 | 0 | 0
| c | 10% on PO Closure | Nos. | 10% | 300 | 0 | 0
Note: 1.GI, , brass fittings shall not be counted separately. It shall be measured along with GI pipe. Note- Supply & installation of all fittings required for completion of the work are also in the contractor’s scope.no separate payment shall be made for the same.
10 | Supply & Installation of Isolation & Appliance Valve as per tender
| i | Isolation Ball valve (1/2") | Nos. |  | 36000 |  | 0
| a | 80% on installation & Testing | Nos. | 80% | 36000 | 0 | 0
| b. | 10% on commissioning | Nos. | 10% | 36000 | 0 | 0
| c | 10% on PO Closure | Nos. | 10% | 36000 | 0 | 0
| ii | Isolation Ball valve (3/4") | Nos. |  | 3000 |  | 0
| a | 80% on installation & Testing | Nos. | 80% | 3000 | 0 | 0
| b. | 10% on commissioning | Nos. | 10% | 3000 | 0 | 0
| c | 10% on PO Closure | Nos. | 10% | 3000 | 0 | 0
| iii | Appliance valve (1/4") | Nos. |  | 12000 |  | 0
| a | 80% on installation & Testing | Nos. | 80% | 12000 | 0 | 0
| b. | 10% on commissioning | Nos. | 10% | 12000 | 0 | 0
| c | 10% on PO Closure | Nos. | 10% | 12000 | 0 | 0
11 | Testing and conversion of Domestic Appliances
| Conversions of all the burners of LPG Stove (avg. 2 burner per appliance per household) to Natural Gas (NG) based appliances, Supply & changing of the nozzles / jets and associated controls for domestic & imported appliances with proper tools and tackles. The rates include testing of Kitchen piping from meter to Appliance valve and supply and fixing of one Steel reinforced Flexible Hose (as per IS 9573 as per latest PNGRB guidelines,1.5 MTR) per appliance/stove with clamps. Cleaning and performing minor maintenance including gas inlet side change in stove, greasing etc. of the appliance. Testing and showing the performance to the customer, signing of joint meter records (JMR) and instructing the customer on use & safety norms, complete as per specifications & to satisfaction of owner / Engineer in Charge. (Supply of Steel Reinforced Rubber hose, Nozzle jets for conversion of burners is inclusive.) |  | Per Burner |  | 12000 |  | 0
| a | 90% on completion of individual item work | Per Burner | 90% | 12000 | 0 | 0
| b. | 10% on completion of all works in all respects | Per Burner | 10% | 12000 | 0 | 0
PART -III | Civil Works
12 | EXCAVATION-ALL KINDS OF SOIL 0 TO 1.5 M
| Earthwork in excavation by mechanical means (Hydraulic Excavator)/manual means for Footings,foundation, , pedestals, pits, trenches, roads or any structures etc. as directed, in all kinds of soils including soft rock and dis-integrated rock but excluding hard Rock for depth upto 1.5m from existing ground level in both dry and wet conditions including pumping and bailing out surface and subsoil water, slush removal,shoring & strutting if required including staking out of work as per specifications; taking spot levels on edges & centreline as per specifications, segregating the excavated earth in to serviceable and unserviceable earth; stacking the serviceable earth separately within plant premises for enabling reuse for backfilling or any other purpose as per instructions of HPOIL; carting away and disposing the unserviceable earth within Plant boundaries all compete as per instructions of HPOIL/EPMC. The Measurement for payment shall be for the theoretical volume only and it shall be the volume of the block of the excavation having maximum bottom dimension of the levelling course/PCC as per drawing and to actual depth. |  | M3 |  | 100 |  | 0
| a | 90% on completion of individual item work | M3 | 90% | 100 | 0 | 0
| b. | 10% on completion of all works in all respects | M3 | 10% | 100 | 0 | 0
13 | BACKFILLING
| Backfilling after execution of the WORK to proper grade and level with selected materials from available excavated soil from spoil heaps, including re-excavating the deposited soil excavated earlier, breaking clods, laying at all depths and heights in layers of thickness not exceeding 15 Cms. watering, rolling and ramming by manual methods/ mechanical compactors to achieve 95% laboratory maximum dry density, dressing, trimming etc. in foundations, plinths, trenches, pits etc. all complete. |  | M3 |  | 72 |  | 0
| a | 90% on completion of individual item work | M3 | 90% | 72 | 0 | 0
| b. | 10% on completion of all works in all respects | M3 | 10% | 72 | 0 | 0
14 | Plain Cement Concrete (1:4:8)
| Providing and laying PLAIN CEMENT CONCRETE for all depths below and upto plinth level in foundations,drains, fillings, non-suspended floors, pavements & ramps or any other works etc. including shuttering, tamping, ramming, vibrating, curing etc. all as specified in any shape, position, thickness and finishing the top surface rough or smooth as specified and directed all complete for concrete of nominal mix 1:4:8 by mass (1 Cement : 4 Coarse Sand/M-sand : 8 Crushed Stone Aggregates/Gravels) with 40mm and down size graded crushed stone aggaregates/Gravels.(ALL MATERIALS INCLUDING CEMENT SUPPLIED BY CONTRACTOR AT THEIR COST) |  | M3 |  | 12 |  | 0
| a | 90% on completion of individual item work | M3 | 90% | 12 | 0 | 0
| b. | 10% on completion of all works in all respects | M3 | 10% | 12 | 0 | 0
15 | Reinforced Cement Concrete (1:1:2)
| Providing and laying machine batched and machine mixed design mix of REINFORCED CEMENT CONCRETE OF M-25 GRADE with 20mm and down size graded crushed stone aggregates/gravel and using cement content as per approved design Mix in SUB-STRUCTURE of all types e.g. foundations, footings, raft, beams, slabs, pile caps, retaining walls, jambs, counterforts, buttresses, trenches, manholes,pipe encasement, catchpits, drains, RCC pits, equipment/machine foundations, pedestals, pipe sleepers, columns, plinth beams, suspended floors, beams, staircases, landings, steps, brackets etc. including cost of admixtures if used,pumping of concrete,finishing,providing pockets, openings, recesses, chamfering etc., wherever required, vibrating, tamping, curing and rendering if required to give a smooth and even surface etc. all complete (excluding the Cost of Reinforcement and Shuttering) for all depths below and upto plinth level in any shape, position and thickness etc. all complete as specified, shown and directed. (ALL MATERIALS INCLUDING CEMENT SUPPLIED BY CONTRACTOR AT THEIR COST). Note : Minimum cement content shall be @ 330 kg/cum.Less cement used as per design mix (if any) will be recoverable separately. No extra payment against extra cement if used shall be payable. Rates includes cost of all testing,Design Mix and other required for completion of concreting. |  | M3 |  | 36 |  | 0
| a | 90% on completion of individual item work | M3 | 90% | 36 | 0 | 0
| b. | 10% on completion of all works in all respects | M3 | 10% | 36 | 0 | 0
16 | REINFORCEMENT
| Supplying and placing in position HIGH STRENGTH DEFORMED STEEL BARS REINFORCEMENT (conforming to IS:1786, Grade Fe 500D), for R.C.C. work including transporting the Steel, straightening, cleaning, decoiling, cutting, bending to required shapes and lengths as per details, binding with contractor's own 16 SWG black soft annealed binding wire at every intersection, supplying and placing with proper cover blocks, supports, chairs, overlaps, welding, spacers, fanhooks etc. for all heights and depths etc. all complete as directed.(SUPPLY OF ALL MATERIAL IN CONTRACTOR'S SCOPE). |  | MT |  | 3.6 |  | 0
| a | 90% on completion of individual item work | MT | 90% | 3.6 | 0 | 0
| b. | 10% on completion of all works in all respects | MT | 10% | 3.6 | 0 | 0
17 | Supplying, Filling, Spreading, & Levelling Stone Boulder on Compacted Soil
| Supplying, Filling, Spreading & Levelling Stone Bouldre of Required Thickness of Size Range 5 Cm to 10 Cm on compacted Soil for foundation base. |  | Cu. M |  | 17 |  | 0
| a | 90% on completion of individual item work | Cu. M | 90% | 17 | 0 | 0
| b. | 10% on completion of all works in all respects | Cu. M | 10% | 17 | 0 | 0
PART -IV | Structural Works
18 | Supply and erection of single leaf mild steel gate 2.5 m high with mesh up to 2m height and barbed wire fencing of 0.5 m height and 2 m wide complete in all respect including painting as per specification on all MS items , all works as per specification and drawings including foundations and RCC. |  | Nos. |  | 6 |  | 0
| a | 90% on completion of individual item work | Nos. | 90% | 6 | 0 | 0
| b. | 10% on completion of all works in all respects | Nos. | 10% | 6 | 0 | 0
19 | Supply of all materials, fabrication and erection of chain link fencing 2.5 m high with mesh up to 2m height and barbed wire fencing complete in all respect including painting as per TS on all MS items , all works as per specification and drawings including foundations and RCC. |  | RM |  | 84 |  | 0
| a | 90% on completion of individual item work | RM | 90% | 84 | 0 | 0
| b. | 10% on completion of all works in all respects | RM | 10% | 84 | 0 | 0
PART -V | Miscellaneous
20 | Installations of DRS/DCU/ Service Regulator
Receiving, handling, loading, transportation and unloading of owner supplied DRS/DCU/MRS/ Metering Skid/ service regulator from Owner's designated stock yards to Contractor's own stock-yards/ work-sites. Proper storing, stacking, identification, providing security and insurance cover for the materials. Installations of DRS/DCU/ service regulator with all associated work at foundation and hooking up with PE pipe line including all civil & structural work as per requirement of EIC . The scope includes supply of transition fittings and other MDPE and CS fittings as per requirements and various associated works (including steel welding, if required) to commission DRS/DCU/Regulator
| i | DRS / DCU | Nos. |  | 2 |  | 0
| a | 90% on completion of individual item work | Nos. | 90% | 2 | 0 | 0
| b. | 10% on completion of all works in all respects | Nos. | 10% | 2 | 0 | 0
| ii | Service Regulator Module (25/50/100 SCMH) | Nos. |  | 72 |  | 0
| a | 90% on completion of individual item work | Nos. | 90% | 72 | 0 | 0
| b. | 10% on completion of all works in all respects | Nos. | 10% | 72 | 0 | 0
21 | Pipeline laying liaisoning and getting permissions from the statutory authorities
| Applying permission, follow up and getting permission from the statutory authorities, obtaining work permits/ NOC from various statutory authorities having jurisdiction before execution of the works and complying with all stipulations / conditions / recommendations of the said authorities. Only R.R charges shall be paid by owner. Note :- Payment shall be based on the actual length of pipeline laid and if permission is already available then only 50% amount of this item is claimable against submission of NOC from respective statutory authority. This rate shall be paid seperately & not inclusive in SOR item no. 1 , 2 , 3 & 4. - Demand Note raised by Authority shall with in range of circle rates/govt. guideline & acceptable to EIC. |  | Meter |  | 193195 |  | 0
| a | 90% on completion of individual item work | Meter | 90% | 193195 | 0 | 0
| b. | 10% on completion of all works in all respects | Meter | 10% | 193195 | 0 | 0
22 | Ground Penetrating RADAR
| Carrying out subsurface utility survey along the proposed pipeline route and/ or as specified by Engineer-In-Charge for 5 m corridor using Ground Penetrating Radar (GPR) for depth upto 5m below the existing ground level to locate and identify all existing underground utilities/buried objects including but not limited to pipelines, sewers, conduits, cables, drains, manholes, appurtenances etc in the proposed corridor along with location, DGPS coordinates, depth, shape and dimensional details of utilities. Four (4) Copies of Report and Drawings incorporating all collected datas shall be submitted as per scope of work and direction of the Engineer-in-charge. Scale of Drawing shall be Planimetry (X Axis 1:1000, Y Axis 1:100), Longitudinal Section (Z Axis 1:100) and Transverse Section at critical location. Note: 1.Survey Agency for execution of GPR Survey Work to be engaged by the Contractor shall be submitted for approval of Owner/ Counsulatant prior to start of work. 2. GPR Work shall be carried in presence of Contractor's Representative. |  | M |  | 45000 |  | 0
| a | 90% on completion of individual item work | M | 90% | 45000 | 0 | 0
| b. | 10% on completion of all works in all respects | M | 10% | 45000 | 0 | 0
23 | Registration of New Customer of PNG Connections
| Registration of New Consumer for PNG Connections As per Scope of Work for CGD Project Carrying out the work of Domestic PNG registration as per directions/instructions of the Marketing In-Charge of HPOIL / Authorized representative including but not limited to following : 1. Enrolment & Registration of Domestic PNG Customers as per the given target. 2. Collection of filled up form along with Cheque / Demand Draft of Security Deposit amount and documents. All other activities as may be required to complete the work in all respect is defined in the Scope of work to be read along with the Special Conditions of Contract and as per instructions of MIC. Carrying out the marketing activities for Domestic PNG connection as detailed in Scope of work, complete in all respects , as per directions/instructions of the Marketing In Charge including but not limited to the following: Distribution of leaflets & FAQ, Installation of banners at prime location, Awareness cum Registration Camp , Audio/Visual Presentations, Organizing Road Shows, etc. |  | Nos. |  | 12000 |  | 0
| a | 90% on completion of individual item work | Nos. | 90% | 12000 | 0 | 0
| b. | 10% on completion of all works in all respects | Nos. | 10% | 12000 | 0 | 0
24 | MDPE Service Line laying in New & old Projects
Includes laying of pipeline (for 20 & 32mm) in all type of surface i.e. Kutcha, metal, concrete (PCC/RCC), bituminous, tiled, brick lined etc. after braking up of hard surface of any type by any methodology. Roads, Pavement, Footpaths etc. shall be made motorable once the pipeline is laid. Supply & installation of GI Sleeve / Half round Concrete sleeve shall be included in laying rates. All other activities mentioned in SOR no.1 are applicable.
Supply & installation of Gl Sleeves, 2.5" NB x 300 mm length Half Round Concrete Sleeves for domestic connections, 3" NB x 300 mm length Gl Sleeve for commercial , excavation, breaking through any obstructions, insertion of pipe, sealing the annulus, fixing of the sleeves with concrete mix, preparation of pedestal & restoration of excavated pits within the size of pedestal & the same pit with the laying of 20/32 mm as defined in technical specification and instruction of ElC.The rates shall include liaison rates with statutory bodies, HSE and no separate rates are payable under this SOR.
Note:- 1. This line item shall be applicable after completion of six months from the pneumatic testing work done in the area. 2. All other works e,g. construction of RCC structure for protection of service line. for drain/nallah (adjecent to house / Boundry walls / Multistory Buildings) crossing shall be included in this line item. Bidder to quote accordingly.
24.1 | For pipe length up to 6 meters (Project area) |  | Nos. |  | 2000 |  | 0
| a | 5% - on Applying permission. | Nos. | 5% | 2000 | 0 | 0
| b. | 40% - On completion of laying work | Nos. | 40% | 2000 | 0 | 0
| c | 5% - on liasioning with local bodies / villagers | Nos. | 5% | 2000 | 0 | 0
| d | 30% - on Testing of Completed Network. | Nos. | 30% | 2000 | 0 | 0
| e | 10% - on Commissioning Gas Charging | Nos. | 10% | 2000 | 0 | 0
| f | 10% - on PO Closure | Nos. | 10% | 2000 | 0 | 0
24.2 | Per meter rate for pipeline more than 6 meters (Per meter additional rate shall be payable above SOR item no. 24.1) |  | m |  | 2500 |  | 0
| a | 5% - on Applying permission. | m | 5% | 2500 | 0 | 0
| b. | 40% - On completion of laying work | m | 40% | 2500 | 0 | 0
| c | 5% - on liasioning with local bodies / villagers | m | 5% | 2500 | 0 | 0
| d | 30% - on Testing of Completed Network. | m | 30% | 2500 | 0 | 0
| e | 10% - on Commissioning Gas Charging | m | 10% | 2500 | 0 | 0
| f | 10% - on PO Closure | m | 10% | 2500 | 0 | 0
PART-VI | COMMERCIAL WORK (MRS Fabrication & Installation)
Supply & Installation of CS Pipes & Fittings
Supply & Installation of CS pipes & fittings, Installation of meter, regulators,filter, Valves etc. including NPT threading, as specified, Drillings of holes through the walls (Brick, RCCI, Granite, Marble, Wood Cutting, Glass Cutting with proper heavy duty hammer drill machine, tools & tacklet using proper sealant/grout material and colours to match the original replacement of the damages during drilling, restoring the area to the original conditior! Painting of pipe and fittings after proper surface finish by one coat of approved primer paint and two coats of approved synthetic enamel paint.
Supply, Erection, Welding, Radiography & Testing of CS Seamless A 106 Gr-B, Sch-40 Pipeline. It includes supply of all type of fittings, Supply Of Consumables Like Spiral Wound Gaskets (Winding ANSI 304 Graphite Centering Ring Cs), Stud Bolts (ASTM A 193 B 7, Hexagonal Nuts, ASTM A194 Gr 2H) and is inclusive in rates.
Assessment of material requir'ement for installation at site, Purchasing of CS Pipes & fittings from approved /recommended vendors , Scheduling, Planning of material & Forwarding inspection call, getting dispatch clearance, handling, loading, transportation and unloading of these items at respective contractor's store. Receiving, taking over, handling loading, transportation and unloading of owner supplied above ground fittings such as regulators, meters, Filter and other free issue items as defined in specification from 0wner's designated stock yards to Contractor's own stores / work sites, proper storing, stacking, identification, providing security and insurance cover. Preparation and approval of sketches, schedules & execution procedures. Finalising optimum route with consent of customer from transition fitting to meter outlet connection ( as per drawingJ and ensuring installations in well ventilated area.
25 | Supply & fixing of approved clamps & nylon rawl plugs with SS 304 2" screws, grout material, suitable adjustment thread sealant i.e. Teflon Tape, foining oftransition fitting to above ground CS pipes, testin& Jumper, purging and commission of the complete installation.
| i | Supply and installtion of 1" CS Pipe(ASTM A106 Gr.B) | M |  | 100 |  | 0
| a | 90% on completion of individual item work | M | 90% | 100 | 0 | 0
| b. | 10% on completion of all works in all respects | M | 10% | 100 | 0 | 0
| ii | Supply and installtion of 1 ½" CS Pipe(ASTM A106 Gr.B) | M |  | 10 |  | 0
| a | 90% on completion of individual item work | M | 90% | 10 | 0 | 0
| b. | 10% on completion of all works in all respects | M | 10% | 10 | 0 | 0
| iii | Supply and installtion of 2" CS Pipe(ASTM A106 Gr.B) | M |  | 50 |  | 0
| a | 90% on completion of individual item work | M | 90% | 50 | 0 | 0
| b. | 10% on completion of all works in all respects | M | 10% | 50 | 0 | 0
26 |  | Installation of Equipment and Valves
| i | Installation of Non Domestic Diagphragh Meter - 1" | Nos. |  | 25 |  | 0
| a | 90% on completion of individual item work | Nos. | 90% | 25 | 0 | 0
| b. | 10% on completion of all works in all respects | Nos. | 10% | 25 | 0 | 0
| ii | Installation of Non Domestic Diagphragh Meter -1½" | Nos. |  | 3 |  | 0
| a | 90% on completion of individual item work | Nos. | 90% | 3 | 0 | 0
| b. | 10% on completion of all works in all respects | Nos. | 10% | 3 | 0 | 0
| iii | Installation of RPD meter with EVC - 2" | Nos. |  | 10 |  | 0
| a | 90% on completion of individual item work | Nos. | 90% | 10 | 0 | 0
| b. | 10% on completion of all works in all respects | Nos. | 10% | 10 | 0 | 0
| iv | Installation of Threaded Regulator | Nos. |  | 25 |  | 0
| a | 90% on completion of individual item work | Nos. | 90% | 25 | 0 | 0
| b. | 10% on completion of all works in all respects | Nos. | 10% | 25 | 0 | 0
| v | Installation of Flanged Regulator | Nos. |  | 10 |  | 0
| a | 90% on completion of individual item work | Nos. | 90% | 10 | 0 | 0
| b. | 10% on completion of all works in all respects | Nos. | 10% | 10 | 0 | 0
| vi | Installation of Commercial Filter / Y Type Stainer | Nos. |  | 35 |  | 0
| a | 90% on completion of individual item work | Nos. | 90% | 35 | 0 | 0
| b. | 10% on completion of all works in all respects | Nos. | 10% | 35 | 0 | 0
| vii | Installation of SS Tubing For EVC (1/2" OD X 0.083" min W all thk. SS Tube; SS fitting, & SS Valves and other SS tube accessories: TP316/TP316L | M |  | 15 |  | 0
| a | 90% on completion of individual item work | M | 90% | 15 | 0 | 0
| b. | 10% on completion of all works in all respects | M | 10% | 15 | 0 | 0
27 |  | Supply & Installation of Pressure Gauges With Calibration Certificates
| i | RANGE 0-1 BAR - 4"- DIAL SIZE | Nos. |  | 10 |  | 0
| a | 90% on completion of individual item work | Nos. | 90% | 10 | 0 | 0
| b. | 10% on completion of all works in all respects | Nos. | 10% | 10 | 0 | 0
| ii | RANGE 0-4 BAR - 4"- DIAL SIZE | Nos. |  | 10 |  | 0
| a | 90% on completion of individual item work | Nos. | 90% | 10 | 0 | 0
| b. | 10% on completion of all works in all respects | Nos. | 10% | 10 | 0 | 0
| iii | RANGE 0-6 BAR - 4"- DIAL SIZE | Nos. |  | 100 |  | 0
| a | 90% on completion of individual item work | Nos. | 90% | 100 | 0 | 0
| b. | 10% on completion of all works in all respects | Nos. | 10% | 100 | 0 | 0
28 |  | Supply & Installation of FLANGE END BALL VALVES, MAOP- 4 BAR
| i | 2" BODY-API-6D,ASTM A216GR.WCB,TRIM/BALL SEAT-(AISI 4140+ 0.003"ENP)/AISI410,FLGD, 150, B-16.5 RF/125AARH | Nos. |  | 15 |  | 0
| a | 90% on completion of individual item work | Nos. | 90% | 15 | 0 | 0
| b. | 10% on completion of all works in all respects | Nos. | 10% | 15 | 0 | 0
| ii | 1-1/2” BS EN 1SO 17292,BODY-ASTM A105,TRIM-13% CR.STEEL, SEAT- RPTFE,,FLGD, 150, B-16.5 RF/125AARH | Nos. |  | 6 |  | 0
| a | 90% on completion of individual item work | Nos. | 90% | 6 | 0 | 0
| b. | 10% on completion of all works in all respects | Nos. | 10% | 6 | 0 | 0
29 |  | Supply & Installation of FLANGE END GLOBE VALVES, MAOP- 4 BAR
| i | 2" BS-1873, STM A216GR.WCB,TRIM/BALL SEAT-(AISI 4140+ 0.003"ENP)/AISI410,FLGD, 150, B-16.5 RF/125AARH | Nos. |  | 6 |  | 0
| a | 90% on completion of individual item work | Nos. | 90% | 6 | 0 | 0
| b. | 10% on completion of all works in all respects | Nos. | 10% | 6 | 0 | 0
30 |  | WELDING OF JOINTS - Butt Weld Joints
| i | 2" | Nos. |  | 100 |  | 0
| a | 90% on completion of individual item work | Nos. | 90% | 100 | 0 | 0
| b. | 10% on completion of all works in all respects | Nos. | 10% | 100 | 0 | 0
| ii | 1" | Nos. |  | 250 |  | 0
| a | 90% on completion of individual item work | Nos. | 90% | 250 | 0 | 0
| b. | 10% on completion of all works in all respects | Nos. | 10% | 250 | 0 | 0
31 |  | Welding of Fillet Joints & Supply of Socolet
| i | 1" | Nos. |  | 25 |  | 0
| a | 90% on completion of individual item work | Nos. | 90% | 25 | 0 | 0
| b. | 10% on completion of all works in all respects | Nos. | 10% | 25 | 0 | 0
32 |  | RADIOGRAPHY OF JOINTS
| i | 2" | Nos. |  | 100 |  | 0
| a | 90% on completion of individual item work | Nos. | 90% | 100 | 0 | 0
| b. | 10% on completion of all works in all respects | Nos. | 10% | 100 | 0 | 0
| ii | 1" | Nos. |  | 250 |  | 0
| a | 90% on completion of individual item work | Nos. | 90% | 250 | 0 | 0
| b. | 10% on completion of all works in all respects | Nos. | 10% | 250 | 0 | 0
33 |  | SUPPLY/ INSTALLATION OF CLAMPS, SUPPORTS FOR ERECTION OF ALL SIZES OF PIPELINE
| i | TYPE-1, SIDE WALL MOUNTED | KG |  | 100 |  | 0
| a | 90% on completion of individual item work | KG | 90% | 100 | 0 | 0
| b. | 10% on completion of all works in all respects | KG | 10% | 100 | 0 | 0
34 |  | SUPPLY OF THREADED END BALL VALVES #150
| i | 1", BS EN 1SO 17292,BODY-ASTM A105,TRIM-13% CR.STEEL, SEAT- RPTFE,, 800, 3000,THREADED END B-16.11 | Nos. |  | 250 |  | 0
| a | 90% on completion of individual item work | Nos. | 90% | 250 | 0 | 0
| b. | 10% on completion of all works in all respects | Nos. | 10% | 250 | 0 | 0
| ii | 1 1/2”,BS EN 1SO 17292,BODY-ASTM A105,TRIM-13% CR.STEEL, SEAT- RPTFE,, 800, 3000,THREADED END B-16.11 | Nos. |  | 3 |  | 0
| a | 90% on completion of individual item work | Nos. | 90% | 3 | 0 | 0
| b. | 10% on completion of all works in all respects | Nos. | 10% | 3 | 0 | 0
35 |  | SUPPLY OF WNRF FLANGES AS PER SPECIFICATIONS (ASME B16.5) # 150
| i | WNRF 2",ASTM A 105 (Charpy),150, RF/125AARH,16.5 | Nos. |  | 90 |  | 0
| a | 90% on completion of individual item work | Nos. | 90% | 90 | 0 | 0
| b. | 10% on completion of all works in all respects | Nos. | 10% | 90 | 0 | 0
| ii | WNRF 1½",ASTM A 105 (Charpy),150, RF/125AARH,16.5 | Nos. |  | 25 |  | 0
| a | 90% on completion of individual item work | Nos. | 90% | 25 | 0 | 0
| b. | 10% on completion of all works in all respects | Nos. | 10% | 25 | 0 | 0
| iii | WNRF 1",ASTM A 105 (Charpy),150, RF/125AARH,16.5 | Nos. |  | 200 |  | 0
| a | 90% on completion of individual item work | Nos. | 90% | 200 | 0 | 0
| b. | 10% on completion of all works in all respects | Nos. | 10% | 200 | 0 | 0
36 |  | SUPPLY OF BLRF FLANGES AS PER SPECIFICATIONS (ASME B16.5) # 150
| i | BLRF 2",ASTM A 105 (Charpy),150, RF/125AARH,16.5 | Nos. |  | 10 |  | 0
| a | 90% on completion of individual item work | Nos. | 90% | 10 | 0 | 0
| b. | 10% on completion of all works in all respects | Nos. | 10% | 10 | 0 | 0
| ii | BLRF 1½",ASTM A 105 (Charpy),150, RF/125AARH,16.5 | Nos. |  | 3 |  | 0
| a | 90% on completion of individual item work | Nos. | 90% | 3 | 0 | 0
| b. | 10% on completion of all works in all respects | Nos. | 10% | 3 | 0 | 0
37 |  | SUPPLY OF CONCENTRIC REDUCERS #150
| i | 2" x 1",B-16.9,ASTM A 234 GR.WPB (Charpy)BW | Nos. |  | 25 |  | 0
| a | 90% on completion of individual item work | Nos. | 90% | 25 | 0 | 0
| b. | 10% on completion of all works in all respects | Nos. | 10% | 25 | 0 | 0
38 |  | Supply & Installation of FLANGE END NRV, MAOP- 4 BAR
| i | 2" API-6D,ASTM A216GR.WCB,TRIM/BALL SEAT-(AISI 4140+ 0.003"ENP)/AISI410,FLGD, 150, B-16.5 RF/125AARH | Nos. |  | 10 |  | 0
| a | 90% on completion of individual item work | Nos. | 90% | 10 | 0 | 0
| b. | 10% on completion of all works in all respects | Nos. | 10% | 10 | 0 | 0
39 |  | Supply & Installation of TF (32 MM X 1") PE100, SDR-11, PN-06 With 3" Dia. GI Sleeves( Gr.B) including Pedastal Constructions | Nos. |  | 35 |  | 0
| a | 90% on completion of individual item work | Nos. | 90% | 35 | 0 | 0
| b. | 10% on completion of all works in all respects | Nos. | 10% | 35 | 0 | 0
40 |  | Supply & Installation of TF (63 MM X 2") PE100, SDR-11, PN-06 With 3" Dia. GI Sleeves( Gr.B) including Pedastal Constructions | Nos. |  | 3 |  | 0
| a | 90% on completion of individual item work | Nos. | 90% | 3 | 0 | 0
| b. | 10% on completion of all works in all respects | Nos. | 10% | 3 | 0 | 0
41 |  | Supply & Installation copper jumper flexible type | Nos. |  | 15 |  | 0
| a | 90% on completion of individual item work | Nos. | 90% | 15 | 0 | 0
| b. | 10% on completion of all works in all respects | Nos. | 10% | 15 | 0 | 0
TOTAL AMOUNT | [6 empty] | 0
GST EXTRA @........% | [6 empty] | 0
TOTAL AMOUNT INCLUDING GST | [6 empty] | 0
Note:
1. Bidder to quote full quantitites of quotes parts. Bidder quoted with part quantities of quotes part shall be liable for rejection.
2. Quoted price shall be inclusive of all taxes and duties except GST.
3. Bidder shall quote prices in given format of Schedule of Rates and shall not modify the format in any form.
4. Bidder to clearly indicate 'Quoted' against each Sr. No. in the price column in the un-priced Schedule of Rates and submit the same in the un-priced part of the bid.
5. Bidder to fill entries in "Blue" highlighed cell/box only.