## PART A
SCHEDULE OF RATES (SOR) ANNUAL RATE CONTRACT FOR SUPPLY OF DISTRICT REGULATING SKIDS (DRS) & DE-COMPRESSION UNIT (DCU) IN GEOGRAPHICAL AREAS OF DIMAPUR, NAGALAND TENDER NO. HOGPL/VCS/2025-26/C&P-NL/PRC/DRS&DCU/024 VCS REFRENCE NO. VCS/HOGPL/PRC/2026/004
BIDDER NAME:
Sl. No. | Description | Unit | Total Qty. | Unit Price including Packing and Forwarding Freight and TPI | GST on Unit Price including Packing and Forwarding Freight and TPIA charges |  | Total Unit FOT Price inclusive of GST & Freight and TPI | Total Amount inclusive of GST & Freight and TPI
|  |  |  | INR | % | INR | INR | INR
1 | 2 | 3 | 4 | 5 | 6 | 7= 5*6 | 8 | 9
Part - A. | DRS Station - Flow Capacity - 1500 SCMH ,2500 SCMH & 5000 SCMH
1 | DISTRICT REGULATING SKIDS 1500 SCMH Design, Engineering, Manufacturing, inspection ,testing , Loading,Shipment, Unloading, handling at Site. Skids shall be consisting of (1W+1S) Filtration Unit,(1W+1S) pressure reduction (active-monitor configuration), Pressure gauges, Temperature Gauges, Differential Pressure Gauges, Pressure Safety Valves, Pressure Control Valves with integrated SDV, Creep Relief Valves, Restriction Orifice, RPD Type Flow Meter with Pressure & Temperature Transmitters, EVC with data logger, 2 Nos. NDIR Point Gas Detectors with GSM based communication system,Solar Power System (i.e Solar Module, Battery and Mounting Pole & required arrangement) along with necessary Battery, Invertor & Battery Charger etc. as per P&ID (C261162-00-PC-PID-1300,C261162-00-PC-PID-1400 & C261162-00-PC-PID-1500) attached with the Tender along with associated accessories including instrument fittings, manifolds, impulse tubing with fittings, pipes, valves, NRVs, flanges, gaskets, all structure / base frame / supports / operating platforms, flame arrestors, cables and cabling from field instruments to FC, glands, ferrules, lugs, tags at both ends, supports, SS blind plugs. It includes supply of all applicable accessories required for commissioning for commissioning of the DRS at the respective GA's as per technical specification, Datasheet, P&ID, scope of work and MR attached with this tender.It also includes supply of commissioning spares . Details of quantity of DRS required as mentioned below :-
1.1 | DRS Skid -1500 SCMH Design Pressure : INLET 49 Barg / OUTLET 19 Barg Design Temperature : -29 Deg C to 65 Deg C Inlet Pressure : 45 to 15 Barg Outlet Pressure : 4 Barg Flow : 1500 SCMH Design Class : INLET 300# / OUTLET 150# Inlet Size: 2" x 300# Outlet Size: 3" x 150# | Nos. | 2 |  |  | 0 | 0 | 0
1.1.1 | Proving assistance during Installation, Testing and Commissioning of 1500 SCMH DRS as per technical specification along with mounting stands and all applicable accessories required for commissioning for all the respective GA's as per technical specification, P&ID & scope of work attached with this tender. | Nos. | 2 |  |  | 0 | 0 | 0
2 | DISTRICT REGULATING SKIDS 2500 SCMH Design, Engineering, Manufacturing, inspection ,testing , Loading,Shipment, Unloading, handling at Site. Skids shall be consisting of (1W+1S) Filtration Unit,(1W+1S) pressure reduction (active-monitor configuration), Pressure gauges, Temperature Gauges, Differential Pressure Gauges, Pressure Safety Valves, Pressure Control Valves with integrated SDV, Creep Relief Valves, Restriction Orifice, RPD Type Flow Meter with Pressure & Temperature Transmitters, EVC with data logger, 2 Nos. NDIR Point Gas Detectors with GSM based communication system, Solar Power System (i.e Solar Module, Battery and Mounting Pole & required arrangement) along with necessary Battery, Invertor & Battery Charger etc. as per P&ID (C261162-00-PC-PID-1300,C261162-00-PC-PID-1400 & C261162-00-PC-PID-1500) attached with the Tender along with associated accessories including instrument fittings, manifolds, impulse tubing with fittings, pipes, valves, NRVs, flanges, gaskets, all structure / base frame / supports / operating platforms, flame arrestors, cables and cabling from field instruments to FC, glands, ferrules, lugs, tags at both ends, supports, SS blind plugs. It includes supply of all applicable accessories required for commissioning for commissioning of the DRS at the respective GA's as per technical specification, Datasheet, P&ID, scope of work and MR attached with this tender.It also includes supply of commissioning spares . Details of quantity of DRS required as mentioned below :-
2.1 | DRS Skid - 2500 SCMH Design Pressure : INLET 49 Barg / OUTLET 19 Barg Design Temperature : -29 Deg C to 65 Deg C Inlet Pressure : 45 to 15 Barg Outlet Pressure : 4 Barg Flow : 2500 SCMH Design Class : INLET 300# / OUTLET 150# Inlet Size: 3" x 300# Outlet Size: 4" x 150# | Nos. | 2 |  |  | 0 | 0 | 0
2.2 | Proving assistance during Installation, Testing and Commissioning of 2500 SCMH DRS as per technical specification along with mounting stands and all applicable accessories required for commissioning for all the respective GA's as per technical specification, P&ID & scope of work attached with this tender. | Nos. | 2 |  |  | 0 | 0 | 0
3 | DISTRICT REGULATING SKIDS 5000 SCMH Design, Engineering, Manufacturing, inspection ,testing , Loading,Shipment, Unloading, handling at Site. Skids shall be consisting of (1W+1S) Filtration Unit,(1W+1S) pressure reduction (active-monitor configuration), Pressure gauges, Temperature Gauges, Differential Pressure Gauges, Pressure Safety Valves, Pressure Control Valves with integrated SDV, Creep Relief Valves, Restriction Orifice, RPD Type Flow Meter with Pressure & Temperature Transmitters,EVC with data logger, 2 Nos. NDIR Point Gas Detectors with GSM based communication system, Solar Power System (i.e Solar Module, Battery and Mounting Pole & required arrangement) along with necessary Battery, Invertor & Battery Charger etc. as per P&ID (C261162-00-PC-PID-1300,C261162-00-PC-PID-1400 & C261162-00-PC-PID-1500) attached with the Tender along with associated accessories including instrument fittings, manifolds, impulse tubing with fittings, pipes, valves, NRVs, flanges, gaskets, all structure / base frame / supports / operating platforms, flame arrestors, cables and cabling from field instruments to FC, glands, ferrules, lugs, tags at both ends, supports, SS blind plugs. It includes supply of all applicable accessories required for commissioning for commissioning of the DRS at the respective GA's as per technical specification, Datasheet, P&ID, scope of work and MR attached with this tender.It also includes supply of commissioning spares . Details of quantity of DRS required as mentioned below :-
3.1 | DRS Skid - 5000 SCMH Design Pressure : INLET 49 Barg / OUTLET 19 Barg Design Temperature : -29 Deg C to 65 Deg C Inlet Pressure : 45 to 15 Barg Outlet Pressure : 4 Barg Flow : 5000 SCMH Design Class : INLET 300# / OUTLET 150# Inlet Size: 3" x 300# Outlet Size: 6" x 150# | Nos. | 1 |  |  | 0 | 0 | 0
3.2 | Proving assistance during Installation, Testing and Commissioning of 5000 SCMH DRS as per technical specification along with mounting stands and all applicable accessories required for commissioning for all the respective GA's as per technical specification, P&ID & scope of work attached with this tender. | Nos. | 1 |  |  | 0 | 0 | 0
Total (PART-A) | [7 empty] | 0

## PART B
SCHEDULE OF RATES (SOR) ANNUAL RATE CONTRACT FOR SUPPLY OF DISTRICT REGULATING SKIDS (DRS) & DE-COMPRESSION UNIT (DCU) IN GEOGRAPHICAL AREAS OF DIMAPUR, NAGALAND TENDER NO. HOGPL/VCS/2025-26/C&P-NL/PRC/DRS&DCU/024 VCS REFRENCE NO. VCS/HOGPL/PRC/2026/004
BIDDER NAME:
Sl. No. | Description | Unit | Total Qty. | Unit Price including Packing and Forwarding Freight and TPI | GST on Unit Price including Packing and Forwarding Freight and TPIA charges |  | Total Unit FOT Price inclusive of GST & Freight and TPI | Total Amount inclusive of GST & Freight and TPI
|  |  |  | INR | % | INR | INR | INR
1 | 2 | 3 | 4 | 5 | 6 | 7= 5*6 | 8 | 9
Part - B | 100 SCMH & 450 SCMH DE-COMPRESSION UNIT (DCU)
1 | CNG DE-COMPRESSION SKIDS (100 SCMH) Design, Engineering, Manufacturing, Inspection & Testing, Nameplate marking, Painting, Packaging, loading Forwarding, Transportation, Transit Insurances, handling, Shipment, Unloading of skid at CLIENT store / designate place at site, Supply of CNG Decompression Skid comprising of filtration, pressure reduction, Twin stream With Induction heater, Heat Exchanger,UPS , RPD Meter with EVC , Modem and all accessories, Gas detector, Consumables, supply of Commissioning and madnatory spares . It includes Calibration Configuration, Interfacing, as per Job specifications and Special Instructions enclosed. Supervision assistance during erection and hook up with existing connection and commissioning at site , performance testing and providing training at site for which payment shal be made as per SOR no.3
1.1 | CNG Decompression-skid (100 SCMH) Flow: 100 SCMH Design Pressure: 275/48/18 Barg Design Temperature: -29 Deg. C to 65 Deg. C Inlet Pressure: 35 to 250 Barg Outlet Pressure: 4 to 6 Barg Inlet Size: 3/4" x 2500# Outlet Size: 4" x 150# | Nos. | 4 |  |  | 0 | 0 | 0
2 | CNG DE-COMPRESSION SKIDS (450SCMH) Design, Engineering, Manufacturing, Inspection & Testing, Nameplate marking, Painting, Packaging, loading Forwarding, Transportation, Transit Insurances, handling, Shipment, Unloading of skid at CLIENT store / designate place at site, Supply of CNG Decompression Skid comprising of filtration, pressure reduction, Twin stream with Water Bath Heater, Heat exchanger, UPS , RPD Meter with EVC,Modem and all accessories, Gas detector, Consumables, supply of Commissioning and madnatory spares . It includes Calibration Configuration, Interfacing, as per Job specifications and Special Instructions enclosed. Supervision assistance during erection and hook up with existing connection and commissioning at site , performance testing and providing training at site for which payment shal be made as per SOR no.3
2.1 | CNG Decompression-skid (450 SCMH) Flow: 450 SCMH Design Pressure: 275/48/18 Barg Design Temperature: 0 Deg. C to 65 Deg. C Inlet Pressure: 35 to 250 Barg Outlet Pressure: 4 to 6 Barg Inlet Size: 3/4" x 2500# Outlet Size: 4" x 150# | Nos. | 2 |  |  | 0 | 0 | 0
3 | Providing assistance during erection and hook up with existing connection and all other related work for commissioning of DCU, providing commissioning assistance & performance testing of CNG Decompression Skids. Providing on site training to O&M personnel at site. Note: For this particular line item Payment will be released after acceptance of SAT (Site Acceptance Test) report.
3.1 | CNG Decompression-skid (100 SCMH) | Nos. | 4 |  |  | 0 | 0 | 0
3.2 | CNG Decompression-skid (450 SCMH) | Nos. | 2 |  |  | 0 | 0 | 0
Total (PART-B) | [7 empty] | 0